## Worksheet
AZM 170 BZ ST-AS P
| Combined monitoring of actuator and solenoid interlock Solenoid interlock Integrated AS-Interface Thermoplastic enclosure | 90 mm x 84 mm x 30 mm Double-insulated High holding force
Ordering data
Product type description | AZM 170 BZ ST-AS P
Article number (order number) | 101210931
EAN (European Article Number) | 4030661390451
eCl@ss number, version 12.0 | 27-27-26-03
eCl@ss number, version 11.0 | 27-27-26-03
eCl@ss number, version 9.0 | 27-27-26-03
ETIM number, version 7.0 | EC002593
ETIM number, version 6.0 | EC002593
Approvals - Standards
Certificates | TÜV cULus ASi-SaW
General data
Standards | EN IEC 62026-2 EN ISO 13849-1 EN IEC 60947-5-1 EN IEC 61508
Working principle | electromechanical
Housing material | Plastic, glass-fibre reinforced thermoplastic, self-extinguishing
Reaction time, maximum | 100 ms
Gross weight | 288 g
General data - Features
Power to unlock | Yes
Actuator and interlock combined monitored | Yes
Integral system diagnostics, status | Yes
Number of actuating directions | 2
<table><tr><td>Safety classification</td></tr></table>
Vorschriften | EN IEC 61508
Performance Level, up to | c
Category | 1
PFH value | 1.16 x 10⁻⁶ /h
Note (PFH-value) | up to max. 100,000 switching cycles/year
Safety Integrity Level (SIL), suitable for applications in | 1
Mission time | 20 Year(s)
<table><tr><td>Safety classification - Fault exclusion</td></tr></table>
Please note: | Can be used when fault exclusion for dangerous damage to the 1-channel mechanism is permissible and sufficient protection against manipulation is guaranteed.
Performance Level, up to | d
Category | 3
PFH value | 1.01 x 10⁻⁷ /h
Note (PFH-value) | up to max. 100,000 switching cycles/year
Safety Integrity Level (SIL), suitable for applications in | 2
Mission time | 20 Year(s)
Mechanical data
Mechanical life, minimum | 1,000,000 Operations
Holding force | 1,000 N
Latching force | 5 N
Actuating speed, maximum | 2 m/s
Mechanical data - Connection technique
Termination | Connector plug M12, 4-pole, (A-coding)
Mechanical data - Dimensions
Width of sensor | 90 mm
Height of sensor | 75.5 mm
Ambient conditions
Degree of protection | IP67
Ambient temperature | -25 ... +55 °C
Storage and transport temperature | -25 ... +85 °C
Relative humidity, minimum | 30 %
Relative humidity, maximum | 95 %
Note (Relative humidity) | non-condensing non-icing
Protection class | II
Ambient conditions - Insulation values
Rated insulation voltage Ui | 32 VDC
Rated impulse withstand voltage Uimp | 0.8 kV
Overvoltage category | III
Degree of pollution | 3
Electrical data - AS Interface
Rated operating voltage | 26.5 ... 31.6 VDC (Protection against polarity reversal)
AS-i Current consumption, maximum | 100 mA
Electrical data - AS-Interface specification
AS-i Specification | Safety-Slave
AS-i Version | V 2.1
AS-i Profile | S-7.B.F.E
AS-i, IO-Code | 0x7
AS-i, ID-Code | 0xB
AS-i, ID-Code1 | 0xF
AS-i, ID-Code2 | 0xE
AS-i Input, Channel 1 | Data bits DI 0 / DI 1 = dynamic code transmission
AS-i Input, Channel 2 | Data bits DI 2 / DI 3 = dynamic code transmission
AS-i Outputs, DO 0 | Solenoid control
AS-i Outputs, DO 1 | No Function
AS-i Outputs, DO 2 | No Function
AS-i Outputs, DO 3 | No Function
AS-i Parameter bits, P0 | Safety guard and actuator detected
AS-i Parameter bits, P1 | Solenoid interlock locked
AS-i Parameter bits, P2 | No function
AS-i Parameter bits, P3 | No function
Note (AS-i Parameter bits) | Set the parameter outputs to "1111" (0xF) FID: periphery error
AS-i Input module address | 0
Note (AS-i Input module address) | Preset to address 0, can be changed through AS-interface bus master or hand-held programming device
Electrical data - Auxiliary voltage
Operating voltage | 24 VDC -15 % / +10 % (stabilised PELV power supply)
Current consumption | 500 mA
Rated operating voltage | 24 VDC
Fuse rating | 4 A
Status indication
Note (LED switching conditions display) | (1) LED green: Supply voltage (2) red LED: Communication error / Slave address = 0 (3) LED yellow : Enabling status
Pin assignment
PIN 1 | AS-i +
PIN 2 | Aux - (P)
PIN 3 | AS-Interface -
PIN 4 | Aux + (P)
Scope of delivery
Scope of delivery | Actuator must be ordered separately.
Note
Note (General) | Interlocks with the power to lock principle may only be used in special cases after a thorough evaluation of the accident risk, since the guarding device can immediately be opened on failure of the electrical power supply or when the main switch is opened.
Note voltage AUX DC | stabilised PELV power supply
Schmersal India Pvt. Ltd., Plot No - G-7/1, Ranjangaon MIDC, Tal. - Shirur, Dist.- Pune 412 220
The details and data referred to have been carefully checked. Images may diverge from original. Further technical data can be found in the manual. Technical amendments and errors possible.
Generated on: 24/02/2025, 2:11 pm