## Worksheet
ASIM-1SI-C
suitable for galvanically free contacts (NC/NC) Integrated cross-wire short detection with notification through parameter & FID 2 integrated standard outputs - 2 semi-conductor outputs 24 V / 0,2 A DC integrated Top hat rail mounting, Protection class IP20 Safety input module with 2 default outputs
Ordering data
Note (Delivery capacity) | Not available!
Product type description | ASIM-1SI-C
Article number (order number) | 103001342
EAN (European Article Number) | 4030661425559
eCl@ss number, version 12.0 | 27-37-18-19
eCl@ss number, version 11.0 | 27-37-18-19
eCl@ss number, version 9.0 | 27-37-18-19
ETIM number, version 7.0 | EC001449
ETIM number, version 6.0 | EC001449
Approvals - Standards
Certificates | TÜV cULus
General data
Housing material | Plastic
Gross weight | 106 g
Schmersal India Pvt. Ltd., Plot No - G-7/1, Ranjangaon MIDC, Tal. - Shirur, Dist.- Pune 412 220
The details and data referred to have been carefully checked. Images may diverge from original. Further technical data can be found in the manual. Technical amendments and errors possible.
Generated on: 11/07/2024, 7:45 pm