## Worksheet
HINGED SAFETY SWITCHES TVS410ST4-11/11I
| connector plug M 16 x 1.5, 10-pole, bottom with fixed switching angle Metal enclosure Good resistance to oil and petroleum spirit For left or right hinged doors | 141 mm x 115 mm x 21,5 mm Simple mounting, suitable for all conventional profile systems (30 … 60 mm)
Ordering data
Note (Delivery capacity) | Not available!
Product type description | HINGED SAFETY SWITCHES TVS410ST4-11/11I
Article number (order number) | 101184433
eCl@ss number, version 12.0 | 27-27-06-09
eCl@ss number, version 11.0 | 27-27-06-09
eCl@ss number, version 9.0 | 27-27-06-09
ETIM number, version 7.0 | EC002591
ETIM number, version 6.0 | EC002591
General data
Housing material | Metal, zinc die-cast
Colour of the housing | Black
Gross weight | 640 g
General data - Features
Mounting inside | Yes
Number of auxiliary contacts | 2
Number of safety contacts | 2
<table><tr><td>Safety classification</td></tr></table>
Standards | BG-GS-ET-15 EN ISO 13849-1 EN IEC 60947-5-1
Mission time | 20 Year(s)
Safety classification - Safety outputs
B10D Normally-closed contact (NC) | 2,000,000 Operations
Mechanical data
Mechanical life, minimum | 1,000,000 Operations
Positive break angle | 5 °
Opening angle | 180°
Mechanical data - Connection technique
Termination | Connector plug M16, 10-pole, bottom Connector M16
Mechanical data - Dimensions
Length of sensor | 21.5 mm
Width of sensor | 141 mm
Height of sensor | 115 mm
Ambient conditions
Degree of protection | IP65
Ambient temperature | -25 ... +65 °C
Ambient conditions - Insulation values
Rated insulation voltage Ui | 250 VAC
Rated impulse withstand voltage Uimp | 2.5 kV
Electrical data
Thermal test current | 2.5 A
Utilisation category AC-15 | 230 VAC
Utilisation category AC-15 | 4 A
Utilisation category DC-13 | 24 VDC
Utilisation category DC-13 | 1 A
Switching element | NO contact, NC contact
Switching principle | Slow action
Maximum switching frequency | 1,200 /h
Material of the contacts, electrical | Silver-nickel alloy 10
Note
Note (General) | Closed guard device = 0° in contact switch travel diagrams. The factory-set switching angle is 3°. Until the limit of the mechanical life has been reached the angle can increase up to 8° under normal wear-out conditions. The positive break angle is 10°.
Schmersal India Pvt. Ltd., Plot No - G-7/1, Ranjangaon MIDC, Tal. - Shirur, Dist.- Pune 412 220
The details and data referred to have been carefully checked. Images may diverge from original. Further technical data can be found in the manual. Technical amendments and errors possible.
Generated on: 26/05/2024, 11:29 am