## Worksheet
ZV3H 015-11Y
Metal enclosure 2 Contacts 67 mm x 75 mm x 43 mm ( basic component) Actuator head can be repositioned in steps 4 x 90° Continuous adjustment of lever position 360° Lever can be transposed by 180°
Ordering data
Product type description | ZV3H 015-11Y
Article number (order number) | 131055306
EAN (European Article Number) | 8905236105425
eCl@ss number, version 12.0 | 27-27-06-01
eCl@ss number, version 11.0 | 27-27-06-01
eCl@ss number, version 9.0 | 27-27-06-01
ETIM number, version 7.0 | EC000030
ETIM number, version 6.0 | EC000030
General data
Standards | EN IEC 60947-5-1
Working principle | mechanical
Slide form | Castor
Housing material | Light-alloy diecast, paint finish
Housing coating material | painted
Gross weight | 439 g
Mechanical data
Actuating element | Roller lever
Roller material | Plastic
Actuating angle, from left of switch axis | 30 °
Actuating angle, from right of switch axis | 30 °
Actuating speed, minimum | 1 mm/min
Actuating speed, maximum | 3 m/s
Note (Actuating speed) | Actuating speed with vertical actuating angle to switch axis
Mechanical data - Dimensions
Length of sensor | 43 mm
Width of sensor | 67 mm
Height of sensor | 171 mm
Width of Castor | 8 mm
Diameter of Castor | 36 mm
Ambient conditions
Degree of protection | IP65
Ambient temperature | -30 ... +90 °C
Electrical data
Thermal test current | 10 A
Material of the contacts, electrical | Silver
Schmersal India Pvt. Ltd., Plot No - G-7/1, Ranjangaon MIDC, Tal. - Shirur, Dist.- Pune 412 220
The details and data referred to have been carefully checked. Images may diverge from original. Further technical data can be found in the manual. Technical amendments and errors possible.
Generated on: 07/04/2025, 10:33 am