## Worksheet
ACTUATOR AZM 161-B1
Straight actuator Particularly suitable for sliding doors
Ordering data
Product type description | ACTUATOR AZM 161-B1
Article number (order number) | 101145117
EAN (European Article Number) | 4030661283920
eCl@ss number, version 12.0 | 27-27-26-06
eCl@ss number, version 11.0 | 27-27-26-06
eCl@ss number, version 9.0 | 27-27-26-06
ETIM number, version 7.0 | EC001487
ETIM number, version 6.0 | EC001487
General data
Coding level according to EN ISO 14119 | Low
Material of the actuator | Stainless steel
Gross weight | 28 g
Mechanical data
Actuator | straight
Scope of delivery
Note (scope of delivery, number and type) | Befestigungsschrauben nicht im Lieferumfang enthalten
Note
Note (General) | minimum actuating radius on hinged guards in line with the plane of the actuator 150 mm minimum actuating radius on rotating guard systems via the narrow edge of the actuator 180 mm The axis of the hinge must be 5 mm above and in a parallel plane to the top surface of the solenoid interlock.
Schmersal India Pvt. Ltd., Plot No - G-7/1, Ranjangaon MIDC, Tal. - Shirur, Dist.- Pune 412 220
The details and data referred to have been carefully checked. Images may diverge from original. Further technical data can be found in the manual. Technical amendments and errors possible.
Generated on: 04/04/2025, 8:50 am