## Worksheet
LF 50-11 P
Ordering data
Product type description | LF 50-11 P
Article number (order number) | 101151758
EAN (European Article Number) | 4030661163574
eCl@ss number, version 12.0 | 27-27-27-90
eCl@ss number, version 11.0 | 27-27-27-90
eCl@ss number, version 9.0 | 27-27-27-90
ETIM number, version 7.0 | EC002549
ETIM number, version 6.0 | EC002549
General data
Housing material | impact-proof ABS
Gross weight | 32 g
Mechanical data
Range, maximum | 5,500 mm
Mechanical data - Connection technique
Termination | Connector plug M12, 4-pole
Mechanical data - Dimensions
Length of sensor | 17 mm
Width of sensor | 50 mm
Height of sensor | 63.5 mm
Ambient conditions
Degree of protection | IP67
Ambient temperature | -20 ... +45 °C
Storage and transport temperature | -20 ... +80 °C
Electrical data
Type of voltage range | DC
No-load supply current I0, typical | 30 mA
Rated operating voltage | 10 ... 30 VDC
Length of cable, maximum | 100 m
Switching frequency, approx. | 2,500 Hz
Electrical data - Digital Output
Output current, maximum | 200 mA
Design of control elements | p-type
Status indication
Indicated operating states | soiling switching condition Operating voltage
Scope of delivery
Scope of delivery | 1x Reflection light barrier
Schmersal India Pvt. Ltd., Plot No - G-7/1, Ranjangaon MIDC, Tal. - Shirur, Dist.- Pune 412 220
The details and data referred to have been carefully checked. Images may diverge from original. Further technical data can be found in the manual. Technical amendments and errors possible.
Generated on: 07/05/2025, 4:50 pm