## Worksheet
BDF200-FB-NH-LT-LT-LT-2875
| integrated FB interface for connection to the Safety-Field-Box SFB Pos 1: E-STOP Pos 2: illuminated pushbutton 2875 with changeable colors Pos 3: illuminated pushbutton 2875 with changeable colors Pos 4: illuminated pushbutton 2875 with changeable colors | slender shock-proof thermoplastic enclosure to be installed at an ergonomic favourable position to be fitted to commercial-off-the-shelf aluminium profiles E-STOP with electronic OSSDs
Ordering data
Product type description | BDF200-FB-NH-LT-LT-LT-2875
Article number (order number) | 103015447
EAN (European Article Number) | 4030661509648
eCl@ss number, version 12.0 | 27-37-12-16
eCl@ss number, version 11.0 | 27-37-12-16
eCl@ss number, version 9.0 | 27-37-12-16
ETIM number, version 7.0 | EC000225
ETIM number, version 6.0 | EC000225
Note (Ordering data) | Notice: see ordering code
Approvals - Standards
Certificates | TÜV cULus
General data
Standards | EN ISO 13849-1 EN ISO 13850 EN IEC 60947-5-1 EN IEC 60947-5-5 EN IEC 61508
Climatic stress | DIN EN 60068
Housing material | Plastic, glass-fibre reinforced thermoplastic, self-extinguishing
Reaction time, maximum | 50 ms
Duration of risk, maximum | 100 ms
Positions used, position 1 | Emergency stop pushbutton
Positions used, position 2 | Illuminated pushbutton, color exchangeable
Positions used, position 3 | Illuminated pushbutton; color exchangeable
Positions used, position 4 | Illuminated pushbutton, color exchangeable
Gross weight | 280 g
General data - Features
Serial diagnostics | No
Field box interface | 1
Indicator lamp | No
Safety functions | Yes
Number of fail-safe digital outputs | 2
<table><tr><td>Safety classification</td></tr></table>
Standards | EN ISO 13849-1 EN IEC 61508
Performance Level, up to | e
Category | 4
PFH value | 2.89 x 10⁻¹⁰ /h
Note (PFH-value) | up to max. 5,000 switching cycles/year
Safety Integrity Level (SIL), suitable for applications in | 3
Mission time | 20 Year(s)
Mechanical data
Mechanical life, Emergency-Stop button | 100,000 Operations
Mechanical life, Command devices | 1,000,000 Operations
Mounting | interior mounting holes
Type of the fixing screws | 2x M5
Mechanical data - Connection technique
Terminal (mechanical) | Connector plug M12, 8-pole, A-coded
Mechanical data - Dimensions
Width | 40 mm
Height | 69 mm
Depth | 220 mm
Length x Width x Height | Depth: 233.5 - 252.5 mm (without and with indicator lamp)
Ambient conditions
Degree of protection | IP65
Ambient temperature | -25 ... +65 °C
Storage and transport temperature | -25 ... +85 °C
Resistance to vibrations | 10 … 150 Hz, amplitude 0.35 mm / 5 g
Restistance to shock | 30 g / 11 ms
Protection class | III
Permissible installation altitude above sea level, maximum | 2,000 m
Ambient conditions - Insulation values
Rated insulation voltage Ui | 32 VDC
Rated impulse withstand voltage Uimp | 0.8 kV
Overvoltage category | III
Degree of pollution | 3
Electrical data
Operating voltage | 24 VDC -15 % / +10 % (stabilised PELV power supply)
No-load supply current I0, typical | 35 mA
Rated operating voltage | 24 VDC
Operating current | 600 mA
Required rated short-circuit current | 100 A
Time to readiness, maximum | 2,000 ms
Switching frequency, maximum | 1 Hz
Electrical data - Safety digital inputs
Designation, Safety inputs | X1 and X2
Switching thresholds | −3 V … 5 V (Low) 15 V … 30 V (High)
Current consumption at 24 V | 5 mA
Test pulse duration, maximum | 1 ms
Test pulse interval, minimum | 100 ms
Classification ZVEI CB24I, Sink | C1
Classification ZVEI CB24I, Source | C1 C2 C3
Electrical data - Safety digital outputs
Designation, Safety outputs | Y1 and Y2
Design of control elements | short-circuit proof, p-type
Voltage drop Ud, maximum | 1 V
Leakage current Ir, maximum | 0.5 mA
Voltage, Utilisation category DC-12 | 24 VDC
Current, Utilisation category DC-12 | 0.25 A
Voltage, Utilisation category DC-13 | 24 VDC
Current, Utilisation category DC-13 | 0.25 A
Test pulse interval, typical | 1000 ms
Test pulse duration, maximum | 1 ms
Classification ZVEI CB24I, Source | C1
Classification ZVEI CB24I, Sink | C1
Electrical data - Serial diagnostic SD
Designation, Serial diagnostic SD | OUT
Operation current | 10 mA
Design of control elements | short-circuit proof, p-type
Wiring capacitance | 50 nF
Pin assignment
PIN 1 | A1 Supply voltage UB
PIN 2 | X1 Safety input 1
PIN 3 | A2 GND
PIN 4 | Y1 Safety output 1
PIN 5 | OUT serial diagnostic output
PIN 6 | X2 Safety input 2
PIN 7 | Y2 Safety output 2
PIN 8 | n.c.
Schmersal India Pvt. Ltd., Plot No - G-7/1, Ranjangaon MIDC, Tal. - Shirur, Dist.- Pune 412 220
The details and data referred to have been carefully checked. Images may diverge from original. Further technical data can be found in the manual. Technical amendments and errors possible.
Generated on: 12/11/2024, 9:43 am