## Worksheet
Z1R 256-11Z-U90
| Mounting details to EN 50047 Thermoplastic enclosure Double-insulated 58 mm x 50,5 mm x 31 mm | Good resistance to oil and petroleum spirit Wide range of alternative actuators Actuator heads can be repositioned by 4 x 90°
Ordering data
Product type description | Z1R 256-11Z-U90
Article number (order number) | 151188606
eCl@ss number, version 12.0 | 27-27-26-01
eCl@ss number, version 11.0 | 27-27-26-01
eCl@ss number, version 9.0 | 27-27-26-01
ETIM number, version 7.0 | EC000030
ETIM number, version 6.0 | EC000030
Approvals - Standards
Certificates | cULus CCC
General data
Standards | BG-GS-ET-15 EN ISO 13849-1 EN IEC 60947-5-1
Housing construction form | Norm construction design
Housing material | Plastic, glass-fibre-reinforced
Gross weight | 80 g
<table><tr><td>Safety classification</td></tr></table>
Vorschriften | EN ISO 13849-1
Mission time | 20 Year(s)
Mechanical data
Actuating element | Offset roller lever
Mechanical life, minimum | 20,000,000 Operations
Actuating force, minimum | 9 N
Positive break force, minimum | 19 N
Mechanical data - Dimensions
Length of sensor | 31 mm
Width of sensor | 58 mm
Height of sensor | 78.5 mm
Ambient conditions - Insulation values
Rated insulation voltage Ui | 500 V
Rated impulse withstand voltage Uimp | 6 kV
Electrical data
Thermal test current | 10 A
Required rated short-circuit current | 1,000 A
Utilisation category AC-15 | 4 A
Utilisation category DC-13 | 24 VDC
Utilisation category DC-13 | 1 A
Maximale Schalthäufigkeit | 5,000 /h
Material of the contacts, electrical | Silver
Schmersal India Pvt. Ltd., Plot No - G-7/1, Ranjangaon MIDC, Tal. - Shirur, Dist.- Pune 412 220
The details and data referred to have been carefully checked. Images may diverge from original. Further technical data can be found in the manual. Technical amendments and errors possible.
Generated on: 06/03/2025, 3:29 am