## Worksheet
ACTUATOR AZ 15/16-B1-2245 KPL.
Damps vibration on guard device Straight actuator with rubber mounting Particularly suitable for sliding doors
Ordering data
Product type description | ACTUATOR AZ 15/16-B1-2245 KPL.
Article number (order number) | 101137408
EAN (European Article Number) | 4030661280912
eCl@ss number, version 12.0 | 27-27-26-06
eCl@ss number, version 11.0 | 27-27-26-06
eCl@ss number, version 9.0 | 27-27-26-06
ETIM number, version 7.0 | EC001487
ETIM number, version 6.0 | EC001487
General data
Coding level according to EN ISO 14119 | Low
Material of the actuator | Stainless steel (V2A)
Gross weight | 17 g
Mechanical data
Actuator | straight rubber mounting
Note
Note (General) | Max. 200 Ncm tightening torque for mounting the actuator
Schmersal India Pvt. Ltd., Plot No - G-7/1, Ranjangaon MIDC, Tal. - Shirur, Dist.- Pune 412 220
The details and data referred to have been carefully checked. Images may diverge from original. Further technical data can be found in the manual. Technical amendments and errors possible.
Generated on: 08/02/2025, 11:48 am