## Worksheet
EX-M. 441-11Y-1224-1276-2
2 cable entries M20 Metal enclosure 106 mm x 99 mm x 63 mm (basic component) Suitable for heavy duty Ex-Zone 21 and 22
Ordering data
Product type description | EX-M. 441-11Y-1224-1276-2
Article number (order number) | 101214278
EAN (European Article Number) | 4030661398297
eCl@ss number, version 12.0 | 27-27-06-01
eCl@ss number, version 11.0 | 27-27-06-01
eCl@ss number, version 9.0 | 27-27-06-01
ETIM number, version 7.0 | EC000030
ETIM number, version 6.0 | EC000030
Approvals - Standards
Certificates | IEC Ex INMETRO DEKRA
Explosion protection
Explosion protection: regulations | EN IEC 60079-0 EN 60079-31
Explosion protection zones | 21
Explosion protection category | 2D
Explosion protection designation | EX II 2D Ex tb IIIC T90°C Db
General data
Standards | EN IEC 60947-5-1
Working principle | mechanical
Housing material | Grey cast iron, galvanised
Housing coating material | painted
Gross weight | 2,005 g
General data - Features
Number of normally closed (NC) | 1
Number of normally open (NO) | 1
Mechanical data
Mechanical life, minimum | 10,000,000 Operations
Contact opening | 2 x 2.5 mm
Actuation direction | each time 60° right-hand side and left-hand side rotation
Mechanical data - Connection technique
Termination | Screw terminals M20 x 1.5
Cable section, minimum | 1.5 mm²
Cable section, maximum | 2.5 mm²
Mechanical data - Dimensions
Length of sensor | 63 mm
Width of sensor | 106 mm
Height of sensor | 99 mm
Diameter of Castor | 32 mm
Length of the lever | 32 mm
Width of the lever | 32 mm
Height of the lever | 194 mm
Ambient conditions
Degree of protection | IP65 IP66 IP67
Ambient temperature | -20 ... +60 °C
Ambient conditions - Insulation values
Rated insulation voltage Ui | 250 VAC
Rated impulse withstand voltage Uimp | 4 kV
Electrical data
Thermal test current | 16 A
Utilisation category AC-15 | 230 VAC
Utilisation category AC-15 | 4 A
Switching element | NO contact, NC contact
Switching principle | Snap action
Maximum switching frequency | 3,000 /h
Material of the contacts, electrical | Silver
Schmersal India Pvt. Ltd., Plot No - G-7/1, Ranjangaon MIDC, Tal. - Shirur, Dist.- Pune 412 220
The details and data referred to have been carefully checked. Images may diverge from original. Further technical data can be found in the manual. Technical amendments and errors possible.
Generated on: 17/05/2024, 10:06 pm