## Worksheet
ZQ 900 ST-AS
| AS-Interface M12 connector, bottom, can be rotated Metal enclosure one-side operation / wire up to 75 m long Release push button Position indicator Robust design | Twisting of towing eye not possible External watertight collar wire pull and breakage detection Integrated AS-Interface Suitable for AS-i Power24
Ordering data
Note (Delivery capacity) | Not available!
Product type description | ZQ 900 ST-AS
Article number (order number) | 101214847
EAN (European Article Number) | 4030661404479
eCl@ss number, version 12.0 | 27-37-12-01
eCl@ss number, version 11.0 | 27-37-12-01
eCl@ss number, version 9.0 | 27-37-12-01
ETIM number, version 7.0 | EC002033
ETIM number, version 6.0 | EC002033
Approvals - Standards
Certificates | cULus ASi-SaW
General data
Standards | EN 50295 EN ISO 13849-1 EN ISO 13850 EN IEC 60947-5-1 EN IEC 61508
Housing material | Metal, zinc die-cast
Housing coating material | painted
Material of the housing cover | Plastic, glass-fibre reinforced thermoplastic, self-extinguishing
Length of the wire, maximum | 50 m
Reaction time, maximum | 100 ms
Gross weight | 1,365 g
<table><tr><td>Safety classification</td></tr></table>
Vorschriften | EN IEC 61508
Performance Level, up to | e
Category | 4
PFH value | 1.40 x 10⁻⁸ /h
Note (PFH-value) | up to max. 5,000 switching cycles/year
Safety Integrity Level (SIL), suitable for applications in | 3
Mission time | 20 Year(s)
Mechanical data
Mechanical life, minimum | 100,000 Operations
Actuating force, maximum | 200 N
Actuating travel | 400 mm
Mechanical data - Connection technique
Termination | Connector plug M12, 4-pole, (A-coding)
Mechanical data - Dimensions
Length of sensor | 97 mm
Width of sensor | 71.5 mm
Height of the Sensor, minimum | 220.3 mm
Height of the Sensor, maximum | 236.3 mm
Ambient conditions
Degree of protection | IP65 IP67
Ambient temperature | -25 ... +60 °C
Storage and transport temperature | -25 ... +85 °C
Relative humidity, minimum | 30 %
Relative humidity, maximum | 95 %
Note (Relative humidity) | non-condensing non-icing
Resistance to vibrations | 10 … 150 Hz, amplitude 0.35 mm 10 … 150 Hz, with 5 g
Restistance to shock | 15 g / 11 ms
Ambient conditions - Insulation values
Rated insulation voltage Ui | 32 V
Rated impulse withstand voltage Uimp | 0.8 kV
Overvoltage category | III
Degree of pollution | 3
Electrical data
Current consumption | 50 mA
Switching principle | Snap action
Maximale Schalthäufigkeit | 3,600 /h
Electrical data - AS Interface
Rated operating voltage | 18 ... 31.6 VDC (Protection against polarity reversal)
Electrical data - AS-Interface specification
AS-i Version | V 3.0
AS-i Profile | S-0.B.F.F
AS-i, IO-Code | 0x0
AS-i, ID-Code | 0xB
AS-i, ID-Code1 | 0xF
AS-i, ID-Code2 | 0xF
AS-i Input, Channel 1 | Data bits DI 0 / DI 1 = dynamic code transmission
AS-i Input, Channel 2 | Data bits DI 2 / DI 3 = dynamic code transmission
AS-i Outputs, DO 0 … DO 3 | No Function
AS-i Parameter bits, P0 | Channel 2 switched
AS-i Parameter bits, P1 | No function
AS-i Parameter bits, P2 | No function
AS-i Parameter bits, P3 | No function
Note (AS-i Parameter bits) | Set the parameter outputs to "1111" (0xF) FID: periphery error
AS-i Input module address | 0
Note (AS-i Input module address) | Preset to address 0, can be changed through AS-interface bus master or hand-held programming device
Pin assignment
PIN 1 | AS-Interface +
PIN 2 | n.c.
PIN 3 | AS-Interface -
PIN 4 | n.c.
PIN 5 | Functional earth connection
Note
Note (General) | Recommended cable lengths for pull-wire Emergency-Stop switches in relation to the range of ambient temperature. As the thimbles are subject to deformation in case of wire pull, the wire should be pulled several times after fitting. After that, the wire must be re-tensioned using the eyebolt or the tensioner. The addressing must take place via the M12 connector or the flat cable connection. At 5 m distance intermediate wire supports are required, see accessories
Schmersal India Pvt. Ltd., Plot No - G-7/1, Ranjangaon MIDC, Tal. - Shirur, Dist.- Pune 412 220
The details and data referred to have been carefully checked. Images may diverge from original. Further technical data can be found in the manual. Technical amendments and errors possible.
Generated on: 22/01/2025, 2:35 pm