## Worksheet
NUE
Adapter for fitting the device heads of the series N in hole diameter 30.5 mm hygienic design Protection class IP69K
Ordering data
Product type description | NUE
Article number (order number) | 101164776
EAN (European Article Number) | 4250116200610
eCl@ss number, version 12.0 | 27-37-12-13
eCl@ss number, version 11.0 | 27-37-12-13
eCl@ss number, version 9.0 | 27-37-12-13
ETIM number, version 7.0 | EC000222
ETIM number, version 6.0 | EC000222
General data
Standards | EN IEC 62061 EN IEC 60947-5-1 EN IEC 60947-5-3 EN IEC 60947-5-5 EN IEC 60204-1 EN IEC 60947-1
Versions | Reducing Ring
Design | Reducing 30,5mm to 22,3mm
Installation conditions (mechanical) | arbitrarily
Gross weight | 20 g
Mechanical data - Dimensions
Diameter hole | 30.5 mm
Spacing | 50 x 50 mm
Ambient conditions
Ambient temperature | -25 ... +80 °C
Restistance to shock | 30 g / 18 ms
Resistant to vibration | 20 g / 10 ... 150 Hz
Scope of delivery
Scope of delivery | Adapter ring, Gaskets, Washer
Schmersal India Pvt. Ltd., Plot No - G-7/1, Ranjangaon MIDC, Tal. - Shirur, Dist.- Pune 412 220
The details and data referred to have been carefully checked. Images may diverge from original. Further technical data can be found in the manual. Technical amendments and errors possible.
Generated on: 05/10/2025, 4:25 am