## Worksheet
AZ 17-02ZI B6L
| cable gland M16 left-hand model For very smal actuating radii in line with or at 90° to the plane of the actuator Thermoplastic enclosure Double-insulated Long life 30 mm x 60 mm x 30 mm | small body Individual coding Coding level "High" according to ISO 14119 High level of contact reliability with low voltages and currents Insensitive to soiling Slot sealing plug included 8 actuating planes
Ordering data
Product type description | AZ 17-02ZI B6L
Article number (order number) | 101122858
EAN (European Article Number) | 4030661049779
eCl@ss number, version 12.0 | 27-27-26-02
eCl@ss number, version 11.0 | 27-27-26-02
eCl@ss number, version 9.0 | 27-27-26-02
ETIM number, version 7.0 | EC002592
ETIM number, version 6.0 | EC002592
Approvals - Standards
Certificates | IFA cULus
General data
Standards | EN ISO 13849-1 EN ISO 14119 EN IEC 60947-5-1
Coding level according to EN ISO 14119 | High
Working principle | electromechanical
Housing material | Plastic, glass-fibre reinforced thermoplastic, self-extinguishing
Material of the actuator | Stainless steel
Gross weight | 100 g
General data - Features
Number of actuating directions | 2
Number of safety contacts | 2
Number of cable glands | 1
<table><tr><td>Safety classification</td></tr></table>
Vorschriften | EN ISO 13849-1 EN IEC 60947-5-1
Performance Level, up to | c
Category | 1
B10D Normally-closed contact (NC) | 2,000,000 Operations
Note | Electrical life on request.
Mission time | 20 Year(s)
<table><tr><td>Safety classification - Fault exclusion</td></tr></table>
Please note: | Can be used when fault exclusion for dangerous damage to the 1-channel mechanism is permissible and sufficient protection against manipulation is guaranteed.
Performance Level, up to | d
Category | 3
Note | for 2-channel use and with suitable logic unit.
Mission time | 20 Year(s)
Mechanical data
Mechanical life, minimum | 1,000,000 Operations
Latching force | 5 N
Positive break travel | 11 mm
Positive break force per NC contact, minimum | 17 N
Positive break force, minimum | 34 N
Actuating speed, maximum | 2 m/s
Mounting | Screws
Type of the fixing screws | 2x M5
Tightening torque of the fastening screws for the housing cover, minimum | 0.7 Nm
Tightening torque of the fastening screws for the housing cover, maximum | 1 Nm
Note | Torx T10
Mechanical data - Connection technique
Cable entry | M16 x 1.5
Termination | IDC method of termination
Cable section, minimum | 0.75 mm²
Cable section, maximum | 1 mm²
Allowed type of cable | flexible
Mechanical data - Dimensions
Length of sensor | 30 mm
Width of sensor | 30 mm
Height of sensor | 85 mm
Ambient conditions
Degree of protection | IP67
Ambient temperature | -30 ... +80 °C
Storage and transport temperature | -30 ... +85 °C
Permissible installation altitude above sea level, maximum | 2,000 m
Ambient conditions - Insulation values
Rated insulation voltage Ui | 250 VAC
Rated impulse withstand voltage Uimp | 4 kV
Overvoltage category | III
Degree of pollution | 3
Electrical data
Thermal test current | 10 A
Required rated short-circuit current | 1,000 A
Switching element | 2 NC contact
Switching principle | slow action, positive break NC contact
Maximale Schalthäufigkeit | 2,000 /h
Material of the contacts, electrical | Silver
Electrical data - Safety contacts
Current, Utilisation category AC-15 | 4 A
Current, Utilisation category DC-13 | 4 A
Scope of delivery
Scope of delivery | Not available as spare part Slot cover for dust-proof covering of the opening not in use
Note
Note (General) | This type termination (IDC) method enables simple connetion of flexible conductors without the need for the use of conductor ferrules The actuator is not available separately.
Schmersal India Pvt. Ltd., Plot No - G-7/1, Ranjangaon MIDC, Tal. - Shirur, Dist.- Pune 412 220
The details and data referred to have been carefully checked. Images may diverge from original. Further technical data can be found in the manual. Technical amendments and errors possible.
Generated on: 19/05/2025, 3:12 pm