## Worksheet
AZM 161SK-12/03RIA-024 -B6L
| 1 Cable entry M 20 x 1.5 Screw connection Manual release, lateral left-hand model Compact design For very smal actuating radii in line with or at 90° to the plane of the actuator Interlock with protection against incorrect locking. | Individual coding Coding level "High" according to ISO 14119 Double-insulated High holding force Long life 130 mm x 90 mm x 30 mm
Ordering data
Product type description | AZM 161SK-12/03RIA-024 -B6L
Article number (order number) | 101217541
EAN (European Article Number) | 4030661412481
eCl@ss number, version 12.0 | 27-27-26-03
eCl@ss number, version 11.0 | 27-27-26-03
eCl@ss number, version 9.0 | 27-27-26-03
ETIM number, version 7.0 | EC002593
ETIM number, version 6.0 | EC002593
Approvals - Standards
Certificates | IFA cULus CCC
General data
Standards | EN ISO 13849-1 EN ISO 14119 EN IEC 60947-5-1
Coding | Individual coding
Coding level according to EN ISO 14119 | High
Working principle | electromechanical
Housing material | Plastic, glass-fibre reinforced thermoplastic, self-extinguishing
Material of the actuator | Stainless steel
Gross weight | 465 g
General data - Features
Power to lock | Yes
Manual release | Yes
Number of actuating directions | 3
Number of auxiliary contacts | 1
Number of safety contacts | 5
<table><tr><td>Safety classification</td></tr></table>
Standards | EN ISO 13849-1
Performance Level, up to | c
Category | 1
B10D Normally-closed contact (NC) | 2,000,000 Operations
Note | Electrical life on request.
B10D Normally-open contact (NO) | 1,000,000 Operations
Note | at 10% Ie and ohmic load
Mission time | 20 Year(s)
<table><tr><td>Safety classification - Fault exclusion</td></tr></table>
Please note: | Can be used when fault exclusion for dangerous damage to the 1-channel mechanism is permissible and sufficient protection against manipulation is guaranteed.
Performance Level, up to | d
Category | 3
Note | for 2-channel use and with suitable logic unit.
Mission time | 20 Year(s)
Mechanical data
Actuating radius, minimum | 95 mm
Mechanical lifetime, minimum | 1,000,000 Operations
Actuating play in direction of actuation | 5.5 mm
Holding force FZh in accordance with EN ISO 14119 | 2,000 N
Holding force Fmax, maximum | 2,600 N
Latching force | 30 N
Positive break travel | 10 mm
Positive break force per NC contact, minimum | 10 N
Positive break force, minimum | 30 N
Actuating speed, maximum | 2 m/s
Mounting | Screws
Type of the fixing screws | 3x M6
Tightening torque of the fastening screws for the housing cover | 0.6 Nm
Note | The tightening sequence of the cover screws must be observed. This can be found in the attached drawing in the “Pictures” tab.
Mechanical data - Connection technique
Cable entry | 4 x M16 x 1,5
Termination | Screw terminals
Cable section, minimum | 0.25 mm²
Cable section, maximum | 1.5 mm²
Note | All indications including the conductor ferrules.
Allowed type of cable | solid single-wire solid multi-wire flexible
Mechanical data - Dimensions
Length of sensor | 30 mm
Width of sensor | 130 mm
Height of sensor | 90 mm
Ambient conditions
Degree of protection | IP67
Ambient temperature | -30 ... +60 °C
Note (Relative humidity) | non-condensing non-icing
Protection class | II
Permissible installation altitude above sea level, maximum | 2,000 m
Ambient conditions - Insulation values
Rated insulation voltage Ui | 250 VAC
Rated impulse withstand voltage Uimp | 4 kV
Electrical data
Thermal test current | 6 A
Rated control voltage | 24 VAC/DC
Required rated short-circuit current | 1,000 A
Electrical power consumption, maximum | 10 W
Switching element | NO contact, NC contact
Switching principle | slow action, positive break NC contact
Maximale Schalthäufigkeit | 1,000 /h
Material of the contacts, electrical | Silver
Electrical data - Magnet control
Magnet switch-on time | 100 %
Test pulse duration, maximum | 5 ms
Test pulse interval, minimum | 50 ms
Electrical data - Safety contacts
Voltage, Utilisation category AC-15 | 230 VAC
Current, Utilisation category AC-15 | 4 A
Voltage, Utilisation category DC-13 | 24 VDC
Current, Utilisation category DC-13 | 2.5 A
Electrical data - Auxiliary contacts
Voltage, Utilisation category AC-15 | 230 VAC
Current, Utilisation category AC-15 | 4 A
Voltage, Utilisation category DC-13 | 24 VDC
Current, Utilisation category DC-13 | 2.5 A
Other data
Note (applications) | sliding safety guard removable guard hinged safety guard
Scope of delivery
Scope of delivery | Not available as spare part Slot sealing plugs The actuator is included in the scope of delivery
Note
Note (General) | Interlocks with the power to lock principle may only be used in special cases after a thorough evaluation of the accident risk, since the guarding device can immediately be opened on failure of the electrical power supply or when the main switch is opened.
Note (Manual release) | For maintenance, installation, etc. For manual release using M5 triangular key, available as accessory
Schmersal India Pvt. Ltd., Plot No - G-7/1, Ranjangaon MIDC, Tal. - Shirur, Dist.- Pune 412 220
The details and data referred to have been carefully checked. Images may diverge from original. Further technical data can be found in the manual. Technical amendments and errors possible.
Generated on: 17/10/2025, 2:07 pm