## Worksheet
EML.VRT
Ordering data
Product type description | EML.VRT
Article number (order number) | 101006221
EAN (European Article Number) | 4030661548708
eCl@ss number, version 12.0 | 27-37-12-11
eCl@ss number, version 11.0 | 27-37-12-11
eCl@ss number, version 9.0 | 27-37-12-11
ETIM number, version 7.0 | EC000223
ETIM number, version 6.0 | EC000223
Approvals - Standards
Certificates | cULus
General data
Standards | EN IEC 60947-5-1 EN IEC 60947-1
Versions | Indicator lights
Design | Round Flat dome
Installation conditions (mechanical) | arbitrarily
Sealing type | Form seals
Material of the dome | Glass
Material of the front ring | Aluminium
Colour of the dome | Red
Colour of the front ring | Silver
Gross weight | 41 g
General data - Features
Illuminable | Yes
Mounting flange | Yes
Fully insulated | Yes
Mechanical data
Mounting | mounting flange
Tightening torque of the screw | 0.6 Nm
Mechanical data - Dimensions
Height | 3 mm
Diameter total | 35 mm
Height of the dome | 0.5 mm
Diameter of the dome | 11 mm
Diameter of the front ring | 35 mm
Mounting diameter | 30.5 mm
Thickness, of the front panel, minimum | 1 mm
Thickness of the front panel, maximum | 6 mm
Spacing | 40 x 50 mm
Ambient conditions
Degree of protection | IP65
Ambient temperature | -25 ... +75 °C
Schmersal India Pvt. Ltd., Plot No - G-7/1, Ranjangaon MIDC, Tal. - Shirur, Dist.- Pune 412 220
The details and data referred to have been carefully checked. Images may diverge from original. Further technical data can be found in the manual. Technical amendments and errors possible.
Generated on: 01/05/2024, 6:43 pm