## Worksheet
PS116-Z11-LR200-J200
| Pre-wired cable right, 2 m Snap action 1 Normally open contact (NO) / 1 Opener (NC) Quick connection technology as connection terminals rotated by 45° cable entry 1 x M20 x 1,5 only for positioning tasks Thermoplastic enclosure | Symmetric enclosure Lever angle adjustable in 15° steps Protection class IP66, IP67 Actuator heads can be repositioned by 8 x 45° Design to EN 50047
Ordering data
Product type description | PS116-Z11-LR200-J200
Article number (order number) | 103006581
EAN (European Article Number) | 4030661442303
eCl@ss number, version 12.0 | 27-27-06-01
eCl@ss number, version 11.0 | 27-27-06-01
eCl@ss number, version 9.0 | 27-27-06-01
ETIM number, version 7.0 | EC000030
ETIM number, version 6.0 | EC000030
Approvals - Standards
Certificates | cULus CCC
General data
Standards | EN IEC 60947-5-1
Housing construction form | Norm construction design
Housing material | Plastic, glass-fibre reinforced thermoplastic, zinc die-cast, chromated
Active area | Metal film
Gross weight | 240 g
General data - Features
Number of normally closed (NC) | 1
Number of normally open (NO) | 1
Mechanical data
Actuating element | Rod lever J200
Mechanical life, minimum | 10,000,000 Operations
Actuating speed, minimum | 10 mm/min
Actuating speed, maximum | 1 m/s
Actuating torque, minimum | 0.2 Nm
Positive break torque | 0.6 Nm
Mechanical data - Connection technique
Length of cable | 2 m
Termination | Pre-wired cable Cable, 4-pole
Wire cross-section | 0.5 mm2
Number of cable wires | 4
Cable type | LiYY
Terminal (mechanical) | right
Mechanical data - Dimensions
Length x Width x Height | Height of sensor: 169 mm (rod centre)
Length of sensor | 16.6 mm
Width of sensor | 31 mm
Diameter of the Rod | 6 mm
Length of the lever | 200 mm
Ambient conditions
Degree of protection | IP66 IP67
Ambient temperature | -30 ... +80 °C
Protection class | II
Ambient conditions - Insulation values
Rated insulation voltage Ui | 300 V
Rated impulse withstand voltage Uimp | 4 kV
Degree of pollution | 3
Electrical data
Required rated short-circuit current | 400 A
Utilisation category AC-15 | 240 VAC
Utilisation category AC-15 | 1.5 A
Utilisation category DC-13 | 24 VDC
Utilisation category DC-13 | 1.5 A
Switching element | 1 NO contact, 1 NC contacts
Switching principle | Snap action
Bounce duration, maximum | 3 ms
Maximale Schalthäufigkeit | 5,000 /h
Switchover time, maximum | 5.5 ms
Material of the contacts, electrical | Silver
Schmersal India Pvt. Ltd., Plot No - G-7/1, Ranjangaon MIDC, Tal. - Shirur, Dist.- Pune 412 220
The details and data referred to have been carefully checked. Images may diverge from original. Further technical data can be found in the manual. Technical amendments and errors possible.
Generated on: 19/05/2025, 3:58 pm