## Worksheet
T3K 015-11Y-UE-1289
Metal enclosure 2 Contacts 67 mm x 75 mm x 43 mm ( basic component) Actuator heads can be repositioned by 4 x 90°
Ordering data
Product type description | T3K 015-11Y-UE-1289
Article number (order number) | 131054721
EAN (European Article Number) | 8905236105562
eCl@ss number, version 12.0 | 27-27-06-01
eCl@ss number, version 11.0 | 27-27-06-01
eCl@ss number, version 9.0 | 27-27-06-01
ETIM number, version 7.0 | EC000030
ETIM number, version 6.0 | EC000030
Approvals - Standards
Certificates | CCC
General data
Standards | EN IEC 60947-5-1
Working principle | mechanical
Slide form | Castor
Housing material | Light-alloy diecast, paint finish
Housing coating material | painted
Gross weight | 346 g
Mechanical data
Actuating element | Angle roller lever
Roller material | Plastic
Actuating angle, from below | 45 °
Actuating speed, minimum | 1 mm/min
Actuating speed, maximum | 0.5 m/s
Note (Actuating speed) | Actuating speed with vertical actuating angle to switch axis
Mechanical data - Dimensions
Length of sensor | 43 mm
Width of sensor | 67 mm
Height of sensor | 116 mm
Width of Castor | 8.5 mm
Diameter of Castor | 20 mm
Ambient conditions
Degree of protection | IP65
Ambient temperature | -30 ... +90 °C
Electrical data
Thermal test current | 10 A
Material of the contacts, electrical | Silver
Note
Note (General) | Actuation from above should be avoided, since this reduces the mechanical life of the position switch.
Schmersal India Pvt. Ltd., Plot No - G-7/1, Ranjangaon MIDC, Tal. - Shirur, Dist.- Pune 412 220
The details and data referred to have been carefully checked. Images may diverge from original. Further technical data can be found in the manual. Technical amendments and errors possible.
Generated on: 15/08/2024, 11:29 pm