## Worksheet
T4K 235-11ZUE
| 1 Cable entry M 20 x 1.5 Metal enclosure Wide range of alternative actuators Good resistance to oil and petroleum spirit | 30 mm x 63,5 mm x 30 mm Actuator heads can be repositioned by 4 x 90° Mounting details to EN 50047 Actuation from bottom parallel to the switch, therefore only suitable for small housings.
Ordering data
Note (Delivery capacity) | Not available!
Product type description | T4K 235-11ZUE
Article number (order number) | 101145017
EAN (European Article Number) | 4030661418674
eCl@ss number, version 12.0 | 27-27-26-01
eCl@ss number, version 11.0 | 27-27-26-01
eCl@ss number, version 9.0 | 27-27-26-01
ETIM number, version 7.0 | EC000030
ETIM number, version 6.0 | EC000030
Approvals - Standards
PNV_NORM_CERTIFICATION | cULus CCC UKCA
General data
Standards | BG-GS-ET-15 EN ISO 13849-1 EN IEC 60947-5-1
Housing construction form | Norm construction design
Housing material | Metal, zinc die-cast
Gross weight | 145 g
General data - Features
Safety functions | Yes
Number of auxiliary contacts | 1
Number of safety contacts | 1
<table><tr><td>Safety classification</td></tr></table>
Standards | EN ISO 13849-1
Mission time | 20 Year(s)
Safety classification - Safety outputs
B10D Normally-closed contact (NC) | 20,000,000 Operations
Mechanical data
Actuating element | Angle roller lever
Mechanical life, minimum | 20,000,000 Operations
Actuating force, minimum | 6 N
Positive break force, minimum | 16 N
Actuating speed, minimum | 264 mm/min
Actuating speed, maximum | 1 m/s
Note (Actuating speed) | Actuating speed with actuating angle 30° to switch axis
Note Bounce duration | Bounce duration in accordance with actuating speed
Note (Switchover time) | Switchover time in accordance with actuating speed
Mechanical data - Connection technique
Termination | Screw terminals M20 x 1.5
Cable section, minimum | 0.75 mm²
Cable section, maximum | 2.5 mm²
Note | All indications including the conductor ferrules.
Mechanical data - Dimensions
Length of sensor | 30 mm
Width of sensor | 42 mm
Height of sensor | 107 mm
Ambient conditions
Degree of protection | IP65 IP67
Ambient temperature | -30 ... +80 °C
Ambient conditions - Insulation values
Rated insulation voltage Ui | 500 V
Rated impulse withstand voltage Uimp | 6 kV
Electrical data
Thermal test current | 10 A
Required rated short-circuit current | 1,000 A
Utilisation category AC-15 | 230 VAC
Utilisation category AC-15 | 4 A
Utilisation category DC-13 | 24 VDC
Utilisation category DC-13 | 1 A
Switching element | NO contact, NC contact
Switching principle | Slow action with overlapping contacts
Maximum switching frequency | 5,000 /h
Material of the contacts, electrical | Silver
Schmersal India Pvt. Ltd., Plot No - G-7/1, Ranjangaon MIDC, Tal. - Shirur, Dist.- Pune 412 220
The details and data referred to have been carefully checked. Images may diverge from original. Further technical data can be found in the manual. Technical amendments and errors possible.
Generated on: 29/07/2024, 10:22 pm