## Worksheet
AZ 415-02/11ZPK M20
| 2 switches with different actuating functions in one enclosure 84,6 mm x 103,6 mm x 46,5 mm Metal enclosure Long life | High level of contact reliability with low voltages and currents Adjustable ball latch to 400 N 2 cable entries M 20 x 1.5 Spring-loaded actuators
Ordering data
Product type description | AZ 415-02/11ZPK M20
Article number (order number) | 101154115
EAN (European Article Number) | 4030661171050
eCl@ss number, version 12.0 | 27-27-26-02
eCl@ss number, version 11.0 | 27-27-26-02
eCl@ss number, version 9.0 | 27-27-26-02
ETIM number, version 7.0 | EC002592
ETIM number, version 6.0 | EC002592
Approvals - Standards
Certificates | cULus CCC
General data
Housing material | Aluminium
Housing coating material | painted
Gross weight | 495 g
General data - Features
Increased latching force | Yes
Number of auxiliary contacts | 2
Number of safety contacts | 2
Number of guard doors | 1
<table><tr><td>Safety classification</td></tr></table>
Standards | EN ISO 13849-1
Mission time | 20 Year(s)
Safety classification - Safety outputs
B10D Normally-closed contact (NC) | 2,000,000 Operations
B10D Normally open contact (NO) | 1,000,000 Operations
Note (B10D Normally open contact (NO)) | at 10% Ie and ohmic load
Mechanical data
Mechanical life, minimum | 1,000,000 Operations
Latching force, minimum | 80 N
Latching force, maximum | 400 N
Positive break travel | 3.8 mm
Positive break force, minimum | 31 N
Actuating speed, maximum | 0.2 m/s
Mechanical data - Connection technique
Termination | Screw terminals M20 x 1.5
Cable section, minimum | 2 x 0.75 mm²
Cable section, maximum | 2 x 1.5 mm²
Note | All indications including the conductor ferrules.
Mechanical data - Dimensions
Length of sensor | 46.5 mm
Width of sensor | 84.6 mm
Height of sensor | 103.6 mm
Ambient conditions
Degree of protection | IP67
Ambient temperature | -25 ... +70 °C
Ambient conditions - Insulation values
Rated insulation voltage Ui | 250 VAC
Rated impulse withstand voltage Uimp | 4 kV
Electrical data
Thermal test current | 6 A
Utilisation category AC-15 | 230 VAC
Utilisation category AC-15 | 4 A
Utilisation category DC-13 | 24 VDC
Utilisation category DC-13 | 4 A
Switching element | NO contact, NC contact
Switching principle | Slow action
Material of the contacts, electrical | Silver
Scope of delivery
Scope of delivery | Actuator must be ordered separately.
Schmersal India Pvt. Ltd., Plot No - G-7/1, Ranjangaon MIDC, Tal. - Shirur, Dist.- Pune 412 220
The details and data referred to have been carefully checked. Images may diverge from original. Further technical data can be found in the manual. Technical amendments and errors possible.
Generated on: 26/11/2024, 2:09 pm