## Worksheet
SSW303HV-2S
| Standstill detection time 2s Fail-safe standstill monitors 3 safety contacts 3 Signalling contacts | Sensor-free detection of standstill by monitoring e.m.f. Direct connection to three-phase motors Motor voltage range 0 ... 690 V
Ordering data
Product type description | SSW303HV-2S
Article number (order number) | 103037586
EAN (European Article Number) | 4030661546438
eCl@ss number, version 12.0 | 27-37-18-19
eCl@ss number, version 11.0 | 27-37-18-19
eCl@ss number, version 9.0 | 27-37-18-19
ETIM number, version 7.0 | EC001449
ETIM number, version 6.0 | EC001449
Approvals - Standards
Certificates | IFA cULus CCC
General data
Standards | EN IEC 62061 EN ISO 13849-1 EN IEC 60947-5-1 EN IEC 60947-5-3 EN IEC 60947-5-5 EN IEC 61508 EN IEC 60204-1 EN IEC 60947-1
Climatic stress | EN 60068-2-78
Housing material | Glass-fibre, reinforced thermoplastic
Gross weight | 500 g
General data - Features
Wire breakage detection | Yes
Cross-circuit detection | Yes
Feedback circuit | Yes
Automatic reset function | Yes
Earth connection detection | Yes
Integral system diagnostics, status | Yes
Number of auxiliary contacts | 3
Number of LEDs | 5
Number of safety contacts | 3
<table><tr><td>Safety classification</td></tr></table>
Vorschriften | EN ISO 13849-1 EN IEC 61508
Mission time | 20 Year(s)
Common Cause Failure (CCF), minimum | 65
Stop-Category | 0
<table><tr><td>Safety classification - Relay outputs</td></tr></table>
Performance Level, stop 0, up to | e
Category, Stop 0 | 4
Diagnostic Coverage (DC) Level, Stop 0 | ≥ 99 %
PFH value, Stop 0 | 2.00 x 10⁻⁸ /h
Safety Integrity Level (SIL), Stop 0, suitable for applications in | 3
Mechanical data
Mechanical life, minimum | 10,000,000 Operations
Mounting | Snaps onto standard DIN rail to EN 60715
Mechanical data - Connection technique
Terminal designations | IEC&#x2F;EN 60947-1
Termination | rigid or flexible Screw connection, plug-in
Cable section, minimum | 0.25 mm²
Cable section, maximum | 2.5 mm²
Tightening torque of Clips | 0.6 Nm
Mechanical data - Dimensions
Width | 45 mm
Height | 120 mm
Depth | 121 mm
Ambient conditions
Degree of protection of the enclosure | IP40
Degree of protection of the mounting space | IP54
Degree of protection of clips or terminals | IP20
Ambient temperature | -25 ... +55 °C
Storage and transport temperature | -40 ... +85 °C
Resistance to vibrations | 5 ... 9 Hz, Amplitude 3.5 mm
Restistance to shock | 30 g / 11 ms
Ambient conditions - Insulation values
Rated impulse withstand voltage Uimp | 8 kV
Rated impulse withstand voltage Uimp, relay output | 6 kV
Degree of pollution | 2
Electrical data
Operating voltage | 24 VDC -10 % / +20 %
Ripple voltage | 10 %
Type of voltage range | AC
Rated operating voltage | 24 VDC
Rated operating voltage | 24 ... 230 VAC
Rated AC voltage for controls, 50 Hz, minimum | 21.6 VAC
Rated control voltage at AC 50 Hz, maximum | 253 VAC
Rated AC voltage for controls, 60 Hz, minimum | 21.6 VAC
Rated control voltage at AC 60 Hz, maximum | 253 VAC
Electrical power consumption, maximum | 4 W
Electrical power consumption, maximum | 8.5 VA
Contact resistance, maximum | 0.1 Ω
Note (Contact resistance) | in new state
Drop-out delay in case of &quot;emergency stop&quot;, maximum | 15 ms
Pull-in delay at automatic start (after detecting standstill), approx. | 2,000 ms
Material of the contacts, electrical | AgSn0 + Au, self-cleaning, positive drive
Electrical data - Safe relay outputs
Voltage, Utilisation category AC-15 | 230 VAC
Current, Utilisation category AC-15 | 6 A
Voltage, Utilisation category DC-13 | 24 VDC
Current, Utilisation category DC-13 | 6 A
Switching capacity, minimum | 10 VDC
Switching capacity, minimum | 10 mA
Switching capacity, maximum | 250 VAC
Switching capacity, maximum | 6 A
Electrical data - Digital inputs
Conduction resistance, maximum | 40 Ω
Electrical data - Relay outputs (auxiliary contacts)
Switching capacity, maximum | 24 VDC
Switching capacity, maximum | 2 A
Electrical data - Electromagnetic compatibility (EMC)
EMC rating | EMC-Directive
Status indication
Indicated operating states | OUT, green: release switching condition UB: Supply voltage on ERR: Error functional defect
Other data
Note (applications) | safe standstill monitoring
Note
Note (General) | Inductive loads (e.g. contactors, relays, etc.) are to be suppressed by means of a suitable circuit.
Schmersal India Pvt. Ltd., Plot No - G-7/1, Ranjangaon MIDC, Tal. - Shirur, Dist.- Pune 412 220
The details and data referred to have been carefully checked. Images may diverge from original. Further technical data can be found in the manual. Technical amendments and errors possible.
Generated on: 08/04/2025, 2:22 pm