## Worksheet
DHS-150-BKBU-R
for right hinged doors for robust doors and safety fences
Ordering data
Product type description | DHS-150-BKBU-R
Article number (order number) | 137000625
EAN (European Article Number) | 8905236107603
eCl@ss number, version 12.0 | 27-27-26-06
eCl@ss number, version 11.0 | 27-27-26-06
eCl@ss number, version 9.0 | 27-27-26-06
ETIM number, version 7.0 | EC001487
ETIM number, version 6.0 | EC001487
General data
Housing coating material | painted
Material | Steel
Material of the operators | Plastic
Material of the mounting plate | steel
Material of the handle | Plastic
Gross weight | 2,000 g
Mechanical data
Mechanical life, minimum | 1,000,000 Operations
Door hinge | Right
Actuating force, minimum | 50 N
Note (Actuating force) | The actuating force corresponds at least to the specified latching force of the solenoid interlock.Depending on the installation situation and the condition of the door, this can be higher.
Actuator mounted | Outside
Mechanical data - Dimensions
Length of the actuator | 60 mm
Width of the actuator | 194.2 mm
Height of the actuator | 71.8 mm
Ambient conditions
Ambient temperature | -25 ... +55 °C
Scope of delivery
Scope of delivery | Actuator must be ordered separately. The solenoid interlock is not included in delivery.
Scope of delivery of mounting material | 2x Tamperproof screws with unidirectional slots
Note
Note (Emergency release) | Mounting only outside the guarded area
Schmersal India Pvt. Ltd., Plot No - G-7/1, Ranjangaon MIDC, Tal. - Shirur, Dist.- Pune 412 220
The details and data referred to have been carefully checked. Images may diverge from original. Further technical data can be found in the manual. Technical amendments and errors possible.
Generated on: 08/02/2025, 10:38 pm