## Worksheet
SLB 400-R50-21P
NOTICE: Not available! (Replacement: SLB440) Range 15 m connector plug can be rotated
Ordering data
Note (Delivery capacity) | Not available!
Product type description | SLB 400-R50-21P
Article number (order number) | 101146816
EAN (European Article Number) | 4030661286778
eCl@ss number, version 12.0 | 27-27-27-01
eCl@ss number, version 11.0 | 27-27-27-01
eCl@ss number, version 9.0 | 27-27-27-01
ETIM number, version 7.0 | EC001831
ETIM number, version 6.0 | EC001831
Approvals - Standards
Certificates | IFA
General data
Standards | EN IEC 61496-1
Housing material | Plastic
Reaction time, maximum | 25 ms
Note (Lateral force at bolt return) | Only in combination with safety monitoring module
Gross weight | 39 g
General data - Features
Receiver | Yes
Integral system diagnostics, status | Yes
<table><tr><td>Safety classification</td></tr></table>
Safety type in accordance with IEC 61496-1 | 4
Mechanical data
Range, protection field, minimum | 0 m
Range, protection field, maximum | 15 m
Wave length of the laserdiode | 880 nm
Mechanical data - Connection technique
Termination | Connector M12
Terminal connector, Recipient | Connector plug M8, 4-pole, can be rotated
Mechanical data - Dimensions
Length of sensor | 63.5 mm
Width of sensor | 17 mm
Height of sensor | 50 mm
Ambient conditions
Degree of protection | IP67
Ambient temperature | +0 ... +60 °C
Storage and transport temperature | -20 ... +80 °C
Protection class | 0
Electrical data
Length of cable, maximum | 100 m
Electrical data - Digital Output
Design of control elements | Only in combination with safety monitoring module SLB 400-C
Status indication
Indicated operating states | soiling switching condition
Accessory
Recommended safety switchgear | SLB 400-C10-1R
Note
Note (Restart interlock) | Only in combination with safety monitoring module
Schmersal India Pvt. Ltd., Plot No - G-7/1, Ranjangaon MIDC, Tal. - Shirur, Dist.- Pune 412 220
The details and data referred to have been carefully checked. Images may diverge from original. Further technical data can be found in the manual. Technical amendments and errors possible.
Generated on: 24/04/2025, 5:11 am