## Worksheet
PDM-IOP-4CC-IOP
| For parallel IO devices Passive distribution module for series-wiring Cage clamps For up to 4 safety switchgears | Fuse protected device ports For installation in terminal boxes Protection class IP00
Ordering data
Product type description | PDM-IOP-4CC-IOP
Article number (order number) | 103012160
EAN (European Article Number) | 4030661485256
eCl@ss number, version 12.0 | 27-37-18-19
eCl@ss number, version 11.0 | 27-37-18-19
eCl@ss number, version 9.0 | 27-37-18-19
ETIM number, version 7.0 | EC001449
ETIM number, version 6.0 | EC001449
Approvals - Standards
Certificates | cULus
General data
Standards | EN IEC 60947-1
Housing material | Glass-fibre, reinforced thermoplastic
Gross weight | 165 g
General data - Features
Integral system diagnostics, status | Yes
Number of LEDs | 5
Mechanical data
Mounting | Snaps onto standard DIN rails to IEC 60715
Mechanical data - Connection technique
Termination | Cage clamps
Cable section, minimum | 0.25 mm²
Cable section, maximum | 1.5 mm²
Note | All indications including the conductor ferrules.
Mechanical data - Dimensions
Width | 45 mm
Height | 105.4 mm
Depth | 67.7 mm
Ambient conditions
Degree of protection | IP00
Ambient temperature | -25 ... +65 °C
Storage and transport temperature | -40 ... +85 °C
Relative humidity, minimum | 5 %
Relative humidity, maximum | 95 %
Note (Relative humidity) | non-condensing
Resistance to vibrations | 10 … 55 Hz, amplitude 1 mm
Restistance to shock | 30 g / 11 ms
Protection class | III
Permissible installation altitude above sea level, maximum | 2,000 m
Ambient conditions - Insulation values
Rated insulation voltage Ui | 32 VDC
Rated impulse withstand voltage Uimp | 0.8 kV
Overvoltage category | III
Degree of pollution | 2
Electrical data
Operating voltage | 24 VDC -15 % / +10 % (stabilised PELV power supply)
Rated operating voltage | 24 VDC
Operating current | 10,000 mA
Note (Electrical data, Fuse rating) | External fuse protection required ≤ 10A slow blow when used to UL 61010.
Electrical data - Power supply external devices
Rated operating voltage | 24 VDC
Rated operating current | 800 mA
Internal electrical fuse | 1.5 A (Integrated automatic resettable fuse)
LED status display - LED 01
LED status | Fuse LED device port
LED position | F1 ... F4
LED colour | Green
LED status display - LED 08
LED status | Power-LED module
LED position | POWER
LED colour | Green
Schmersal India Pvt. Ltd., Plot No - G-7/1, Ranjangaon MIDC, Tal. - Shirur, Dist.- Pune 412 220
The details and data referred to have been carefully checked. Images may diverge from original. Further technical data can be found in the manual. Technical amendments and errors possible.
Generated on: 26/03/2025, 8:59 pm