## Worksheet
MS-AZM400
Mounting kit consisting of two mounting plates, four M6 countersunk screws and four M6 special nuts Simple fitting, especially on 40 mm profiles Mounting plates with elongated holes for optimal alignment
Ordering data
Product type description | MS-AZM400
Article number (order number) | 103009179
EAN (European Article Number) | 4030661472706
eCl@ss number, version 12.0 | 27-27-26-92
eCl@ss number, version 11.0 | 27-27-26-92
eCl@ss number, version 9.0 | 27-27-26-92
ETIM number, version 7.0 | EC002594
ETIM number, version 6.0 | EC002594
General data
Material | Metal film
Colour of the product | Silver
Gross weight | 396 g
Mechanical data - Dimensions
Width | 40 mm
Height | 120 mm
Depth | 5 mm
Scope of delivery
Scope of delivery of mounting material | 4x Screws 4x Nuts 2x fix mounting plate
Schmersal India Pvt. Ltd., Plot No - G-7/1, Ranjangaon MIDC, Tal. - Shirur, Dist.- Pune 412 220
The details and data referred to have been carefully checked. Images may diverge from original. Further technical data can be found in the manual. Technical amendments and errors possible.
Generated on: 08/02/2025, 2:10 pm