## Worksheet
RSS260-I1-ST-AS
Individual coding with RFID technology Coding level "High" according to ISO 14119 Safety sensor, electronic Thermoplastic enclosure Small body, high switching distance Protection class IP65 / IP67
Ordering data
Product type description | RSS260-I1-ST-AS
Article number (order number) | 103004640
EAN (European Article Number) | 4030661434629
eCl@ss number, version 12.0 | 27-27-46-01
eCl@ss number, version 11.0 | 27-27-24-03
eCl@ss number, version 9.0 | 27-27-24-03
ETIM number, version 7.0 | EC001829
ETIM number, version 6.0 | EC001829
Approvals - Standards
Certificates | TÜV cULus ASi-SaW FCC ANATEL
General data
Standards | EN IEC 62026-2 EN ISO 13849-1 EN ISO 14119 EN IEC 60947-5-3 EN IEC 61508
Coding | Individual coding
Coding level according to EN ISO 14119 | High
Working principle | RFID
Housing material | Thermoplastic hotmelt
Reaction time, maximum | 100 ms
Duration of risk, maximum | 200 ms
Gross weight | 55 g
General data - Features
Coding | Yes
Safety functions | Yes
Integral system diagnostics, status | Yes
Number of actuating directions | 2
<table><tr><td>Safety classification</td></tr></table>
Vorschriften | EN IEC 61508
Performance Level, up to | e
Category | 4
PFH value | 3.93 x 10⁻¹⁰ /h
PFD value | 6.89 x 10⁻⁵
Safety Integrity Level (SIL), suitable for applications in | 3
Mission time | 20 Year(s)
Mechanical data - Switching distances
Switching distance Sn | 12 mm 9 mm (in case of approach from side)
Assured switching distance &quot;ON&quot;, frontal | 10 mm
Assured switching distance &quot;OFF&quot;, frontal | 18 mm
Assured switching distance &quot;ON&quot;, lateral | 6 mm
Assured switching distance &quot;OFF&quot;, lateral | 15 mm
Note (switching distance) | All switching distances in accordance EN IEC 60947-5-3
Hysteresis (Switching distance), maximum | 2 mm
Repeat accuracy R | 0.5 mm
Mechanical data - Connection technique
Termination | Connector M8, 4-pole, A-coded
Mechanical data - Dimensions
Length of sensor | 18 mm
Width of sensor | 40 mm
Height of sensor | 29.5 mm
Ambient conditions
Degree of protection | IP65 IP67
Ambient temperature | -25 ... +60 °C
Storage and transport temperature | -25 ... +85 °C
Resistance to vibrations | 10 … 55 Hz, amplitude 1 mm
Restistance to shock | 30 g / 11 ms
Protection class | III
Ambient conditions - Insulation values
Rated insulation voltage Ui | 32 VDC
Rated impulse withstand voltage Uimp | 0.8 kV
Overvoltage category | III
Degree of pollution | 3
Electrical data
Time to readiness, maximum | 2,000 ms
Switching frequency, maximum | 1 Hz
Electrical data - AS Interface
Rated operating voltage | 18 ... 31.6 VDC (Protection against polarity reversal)
AS-i Current consumption, maximum | 100 mA
Electrical data - AS-Interface specification
AS-i Specification | Safety-Slave
AS-i Version | V 2.1
AS-i Profile | S-0.B.F.E
AS-i, IO-Code | 0x0
AS-i, ID-Code | 0xB
AS-i, ID-Code1 | 0xF
AS-i, ID-Code2 | 0xE
AS-i Input, Channel 1 | Data bits DI 0 / DI 1 = dynamic code transmission
AS-i Input, Channel 2 | Data bits DI 2 / DI 3 = dynamic code transmission
AS-i Outputs, DO 0 … DO 3 | No Function
AS-i Parameter bits, P0 | Actuator in
AS-i Parameter bits, P1 | Enabling inhibit (tamper protection time) active (FID))
AS-i Parameter bits, P2 | No function
AS-i Parameter bits, P3 | Internal device error (FID)
Note (AS-i Parameter bits) | Set the parameter outputs to "1111" (0xF) FID: periphery error
AS-i Input module address | 0
Note (AS-i Input module address) | Preset to address 0, can be changed through AS-interface bus master or hand-held programming device
Status indication
Note (LED switching conditions display) | (1) green/red LED (AS-i Duo LED):Supply voltage / communication error / slave address = 0 / periphery error detected / Tamper protection time active (2) yellow LED: device condition (enabling status) / hysteresis signal / device error
Pin assignment
PIN 1 | AS-Interface +
PIN 2 | n.c. (≤ 30 VDC)
PIN 3 | AS-Interface -
PIN 4 | n.c. (≤ 30 VDC)
Scope of delivery
Scope of delivery | Actuator must be ordered separately.
Note (scope of delivery, number and type) | Actuator incl. mounting plate
Accessory
Recommendation (actuator) | RST260-1
Schmersal India Pvt. Ltd., Plot No - G-7/1, Ranjangaon MIDC, Tal. - Shirur, Dist.- Pune 412 220
The details and data referred to have been carefully checked. Images may diverge from original. Further technical data can be found in the manual. Technical amendments and errors possible.
Generated on: 04/06/2025, 12:43 am