## Worksheet
AV15LBKX40U-GB215
left-hand model Metal enclosure Fail-safe locking system for 1-leaf doors authorised for use in passenger elevators Manual release by means of M5 triangular key
Ordering data
Product type description | AV15LBKX40U-GB215
Article number (order number) | 103031358
EAN (European Article Number) | 4030661635156
eCl@ss number, version 12.0 | 27-27-26-03
eCl@ss number, version 11.0 | 27-27-26-03
eCl@ss number, version 9.0 | 27-27-26-03
ETIM number, version 7.0 | EC002593
ETIM number, version 6.0 | EC002593
Approvals - Standards
Certificates | TÜV CCC
General data
Standards | EN 81-20 EN 81-50
Housing material | Light alloy die-casting
Material of the latching bolt | Brass
Gross weight | 1,100 g
General data - Features
Manual release | Yes
With fail-safe locking system (Y/N) | Yes
Safety functions | Yes
Number of auxiliary contacts | 1
Number of door leafs | 1
Number of safety contacts | 1
Mechanical data
Actuating element | Roller lever H65 and bearing block B
Orientation / Alignment | left-hand model
Mounting | rear-side mounting holes
Permanent magnet | Ceramic oxide magnets with high coercive field strength
Mechanical data - Connection technique
Cable entry | without cable gland
Note (Cable entry) | Graphic representation: left version mirror image
Mechanical data - Dimensions
Width | 165 mm
Height | 80 mm
Depth | 36 mm
Diameter of the latching bolt | 18 mm
X-dimension of the latching bolt | 40 mm
Note (X-dimension of the latching bolt) | The entire locking bolt length results from the prescribed insertion depth of the locking bolt into the door leaf of 21 mm and dimension X. Dimension X represents the distance between the bottom of the enclosure of the door closing device and the top of the door.
Latching bolt bevelling, bottom | 45 °
Ambient conditions
Degree of protection | IP20
Ambient temperature | -15 ... +70 °C
Ambient conditions - Insulation values
Rated insulation voltage Ui | 400 VAC
Rated impulse withstand voltage Uimp | 6 kV
Electrical data
Thermal test current | 10 A
Utilisation category AC-15 | 230 VAC
Utilisation category AC-15 | 2 A
Utilisation category DC-13 | 200 VDC
Utilisation category DC-13 | 2 A
Switching element | NC contact, NO contact
Switching principle | Slow action
Material of the contacts, electrical | Silver
Accessory
Note (Accessories) | Solenoid SOL-AV15/AV18 for electrical actuation available as accessory
Note
Note (General) | The illustrated door lock is an example of the actuation type and shows the variant with the maximum locking bolt x-dimension of 45 mm and a 45° chamfer at the bottom of the locking bolt.
Note (Manual release) | For manual release using M5 triangular key, available as accessory
Schmersal India Pvt. Ltd., Plot No - G-7/1, Ranjangaon MIDC, Tal. - Shirur, Dist.- Pune 412 220
The details and data referred to have been carefully checked. Images may diverge from original. Further technical data can be found in the manual. Technical amendments and errors possible.
Generated on: 02/02/2025, 7:46 am