## Worksheet
ULS-M-0800
Ordering data
Product type description | ULS-M-0800
Article number (order number) | 101207790
EAN (European Article Number) | 4030661639222
eCl@ss number, version 12.0 | 27-27-27-92
eCl@ss number, version 11.0 | 27-27-27-92
eCl@ss number, version 9.0 | 27-27-27-92
ETIM number, version 7.0 | EC002549
ETIM number, version 6.0 | EC002549
General data
Housing material | Steel
Housing coating material | powder-coated
Gross weight | 3,250 g
Mechanical data - Dimensions
Width | 125 mm
Height | 828 mm
Depth | 38 mm
Height of the mirror | 800 mm
Scope of delivery
Scope of delivery | Mirror Kit with 2 mounting angles
Schmersal India Pvt. Ltd., Plot No - G-7/1, Ranjangaon MIDC, Tal. - Shirur, Dist.- Pune 412 220
The details and data referred to have been carefully checked. Images may diverge from original. Further technical data can be found in the manual. Technical amendments and errors possible.
Generated on: 04/03/2025, 10:24 pm