## Worksheet
MOUNTING PLATE KPL. MP AZ 415
For simple mounting Subsequent adjustment enabled Suitable for all conventional profile systems
Ordering data
Product type description | MOUNTING PLATE KPL. MP AZ 415
Article number (order number) | 101142442
EAN (European Article Number) | 4030661282978
eCl@ss number, version 12.0 | 27-27-26-92
eCl@ss number, version 11.0 | 27-27-26-92
eCl@ss number, version 9.0 | 27-27-26-92
ETIM number, version 7.0 | EC002594
ETIM number, version 6.0 | EC002594
General data
Gross weight | 495 g
Mechanical data - Dimensions
Width | 86 mm
Height | 184 mm
Depth | 7 mm
Schmersal India Pvt. Ltd., Plot No - G-7/1, Ranjangaon MIDC, Tal. - Shirur, Dist.- Pune 412 220
The details and data referred to have been carefully checked. Images may diverge from original. Further technical data can be found in the manual. Technical amendments and errors possible.
Generated on: 02/08/2024, 2:41 pm