## Worksheet
AZ/AZM201-B30-LTAG2P1
Actuator for hinged guards Easy and intuitive operation No risk of injury from protruding actuator No supplementary door handles required Does not protrude into the door opening
Ordering data
Product type description | AZ/AZM201-B30-LTAG2P1
Article number (order number) | 103025248
EAN (European Article Number) | 4030661512839
eCl@ss number, version 12.0 | 27-27-26-06
eCl@ss number, version 11.0 | 27-27-26-06
eCl@ss number, version 9.0 | 27-27-26-06
ETIM number, version 7.0 | EC001487
ETIM number, version 6.0 | EC001487
Approvals - Standards
Note | Certification in combination with the AZ /AZM 201 devices
General data
Housing material | Plastic, glass-fibre reinforced thermoplastic, self-extinguishing
Material of the actuator | Zinc die-cast
Material of the operators | Aluminium, plastic coating
Emergency exit material | Metal, plastic-coated
Gross weight | 1,100 g
General data - Features
Emergency exit | Yes
Mechanical data
Grip | Rotating knob
Mechanical life, minimum | 1,000,000 Operations
Door hinge | Left
Holding force FZh in accordance with EN ISO 14119 | 2,000 N
Holding force Fmax, maximum | 2,600 N
Actuator mounted | Outside
Mechanical data - Dimensions
Length of the actuator | 91 mm
Width of the actuator | 115 mm
Height of the actuator | 115 mm
Length of the emergency exit | 68 mm
Width of the emergency exit | 115 mm
Height of the emergency exit | 115 mm
Scope of delivery
Scope of delivery | The safety switch / solenoid interlock and the actuator unit must be ordered separately.: The safety switch / solenoid interlock and the actuator unit must be ordered separately.
Schmersal India Pvt. Ltd., Plot No - G-7/1, Ranjangaon MIDC, Tal. - Shirur, Dist.- Pune 412 220
The details and data referred to have been carefully checked. Images may diverge from original. Further technical data can be found in the manual. Technical amendments and errors possible.
Generated on: 06/04/2025, 11:11 am