## Worksheet
EX-BNS 120-02Z-3G/D
| Explosion protection for ATEX Zones 2 and 22 Thermoplastic enclosure Ø M12 Particularly large switching distance | Insensitive to transverse misalignment Suitable for food processing industry only in combination with BP 15 SS no mechanical wear
Ordering data
Product type description | EX-BNS 120-02Z-3G/D
Article number (order number) | 101212052
EAN (European Article Number) | 4030661392097
eCl@ss number, version 12.0 | 27-27-44-01
eCl@ss number, version 11.0 | 27-27-24-02
eCl@ss number, version 9.0 | 27-27-24-02
ETIM number, version 7.0 | EC002544
ETIM number, version 6.0 | EC002544
Approvals - Standards
Certificates | ATEX (Konformitätserklärung)
Explosion protection
Explosion protection: regulations | EN IEC 60079-0 EN IEC 60079-15 EN 60079-31
Explosion protection zones | 2 22
Explosion protection category | 3G 3D
Explosion protection designation | EX II 3G Ex nC IIC T6 Gc X EX II 3D Ex tc IIIC T80°C Dc X
Manufacturer declaration | ATEX Zone 2 and 22
General data
Standards | EN IEC 60947-5-3
Housing construction form | Cylinder, thread
Installation conditions (mechanical) | quasi-flush
Housing material | Glass-fibre, reinforced thermoplastic
Gross weight | 75 g
General data - Features
Coding | Yes
Short circuit detection | Yes
Cross-circuit detection | Yes
Number of normally closed (NC) | 2
Number of safety contacts | 2
<table><tr><td>Safety classification</td></tr></table>
Vorschriften | EN ISO 13849-1
Mission time | 20 Year(s)
Safety classification - Safety outputs
B10D Normally-closed contact (NC) | 25,000,000 Operations
Mechanical data
Active area | front side
Actuating element | Magnet
Switching distance actuator | Actuating magnet BP 6, Sao: 10 mm Actuating magnet BP 8, Sao: 10 mm Actuating magnet BP 8, Sar: 22 mm Actuating magnet BP 10, Sao: 20 mm Actuating magnet BP 10, Sar: 32 mm Actuating magnet BP 15 SS, Sao: 20 mm Actuating magnet BP 15 SS, Sar: 32 mm
Impact energy, maximum | 2 J
Direction of motion | Head-on to the active surface
Mechanical data - Switching distances
Assured switching distance &quot;ON&quot; Sao | 10 mm 20 mm
Assured switching distance &quot;OFF&quot; Sar | 22 mm 32 mm
Note (switching distance) | All switching distances in accordance EN IEC 60947-5-3
Mechanical data - Connection technique
Length of cable | 1 m
Termination | cable
Number of cable wires | 4
Wire cross-section | 0.25 mm2
Wire cross-section | 23 AWG
Material of the Cable mantle | PVC
Mechanical data - Dimensions
ISO thread of the sensor | M12
Length of sensor | 38.5 mm
Ambient conditions
Degree of protection | IP67
Ambient temperature | -25 ... +70 °C
Storage and transport temperature | -25 ... +70 °C
Resistance to vibrations | 10 … 55 Hz, amplitude 1 mm
Restistance to shock | 30 g / 11 ms
Electrical data
Switching voltage, maximum | 100 VAC
Switching voltage, maximum | 100 VDC
Switching current, maximum | 0.25 A
Switching capacity, maximum | 3 W
Switching element | 2 NC contact
Switching frequency, maximum | 5 Hz
Scope of delivery
Scope of delivery | Actuator must be ordered separately.
Accessory
Recommendation (actuator) | BP 10 BP 8 BP 6 BP 15 SS
Recommended safety switchgear | SRB-E-301ST SRB-E-201LC
Note
Note (General) | Contact symbols shown for the closed condition of the guard device. The safety sensor must be mounted in such a way that actuation with another magnet is impossible (concealed mounting according to EN ISO 14119)
Schmersal India Pvt. Ltd., Plot No - G-7/1, Ranjangaon MIDC, Tal. - Shirur, Dist.- Pune 412 220
The details and data referred to have been carefully checked. Images may diverge from original. Further technical data can be found in the manual. Technical amendments and errors possible.
Generated on: 22/05/2025, 11:27 pm