## Worksheet
SEPG05.3.2.0.22/95
| Emergency Stop button in metal version Ø 49 mm 2 black operating buttons (positioning parts) Ø 42 mm in Metal film design light alloy die-casting 2 part enclosure | Stand and wall mounting possible Ergonomic operation The terminal blocks and relay can be mounted in the inner part Operating panel suitable for at least 8 additional command devices and indicator lights Holes drilled under the cover and central hole Ø = 22,3mm
Ordering data
Product type description | SEPG05.3.2.0.22/95
Article number (order number) | 101172762
EAN (European Article Number) | 4250116202867
eCl@ss number, version 12.0 | 27-37-12-19
eCl@ss number, version 11.0 | 27-37-12-19
eCl@ss number, version 9.0 | 27-37-12-19
ETIM number, version 7.0 | EC001260
ETIM number, version 6.0 | EC001260
Approvals - Standards
Certificates | cULus
General data
Standards | EN ISO 13850 EN ISO 13851 EN IEC 60947-5-1 EN IEC 60947-5-5 EN IEC 60947-1
Housing material | Aluminium
Housing coating material | powder-coated
Gross weight | 4,300 g
General data - Features
Suitable for EMERGENCY-OFF | Yes
Construction kit possible | Yes
Number of Emergency Stop button | 1
Number of normally closed (NC) | 2
Number of normally open (NO) | 2
Number of operating push buttons (positioning parts) | 2
Mechanical data
Mechanical life, minimum | 10,000,000 Operations
Mechanical data - Connection technique
Termination | Screw terminals M20 x 1.5
Cable section, maximum | 1.5 mm²
Mechanical data - Dimensions
Width | 494 mm
Height | 184 mm
Depth | 160 mm
Length x Width x Height | Emergency stop pushbutton: 49 mm Operating push buttons (positioning parts): 42 mm
Ambient conditions
Degree of protection | IP65
Ambient conditions - Insulation values
Rated insulation voltage Ui | 440 V
Electrical data
Thermal test current | 10 A
Utilisation category AC-15 | 250 VAC
Utilisation category AC-15 | 8 A
Utilisation category DC-13 | 24 VDC
Utilisation category DC-13 | 5 A
Accessory
Recommendation (product combination) | SRB201ZH SRB200ZHX1 SRB 201ZHX3
Note
Note (General) | 1 NO/1 NC contact per unit, 1 NO/1 NC contact for Emergency-Stop Optional: actuators with low actuating force Central part suitable for fitting of up to 10 additional command devices and indicator lights (Ø 22 mm)
Note (Number of Emergency Stop button) | Consisting of: EDP42SW; EF10.1; EF03.1
Note (Number of operating push buttons (positioning parts)) | Consisting of: EDRR50RT; EFR; EF303.1
Schmersal India Pvt. Ltd., Plot No - G-7/1, Ranjangaon MIDC, Tal. - Shirur, Dist.- Pune 412 220
The details and data referred to have been carefully checked. Images may diverge from original. Further technical data can be found in the manual. Technical amendments and errors possible.
Generated on: 16/01/2025, 1:24 am