## Worksheet
MP-AZ/AZM300-1
Adapter plate made of plastic for use on flush doors Outer contour optimised for AZM300
Ordering data
Product type description | MP-AZ/AZM300-1
Article number (order number) | 103003172
EAN (European Article Number) | 4030661427522
eCl@ss number, version 12.0 | 27-27-26-92
eCl@ss number, version 11.0 | 27-27-26-92
eCl@ss number, version 9.0 | 27-27-26-92
ETIM number, version 7.0 | EC002594
ETIM number, version 6.0 | EC002594
General data
Material | Plastic
Colour of the product | Black
Gross weight | 86 g
Mechanical data - Dimensions
Width | 40
Height | 101
Depth | 18.5 mm
Schmersal India Pvt. Ltd., Plot No - G-7/1, Ranjangaon MIDC, Tal. - Shirur, Dist.- Pune 412 220
The details and data referred to have been carefully checked. Images may diverge from original. Further technical data can be found in the manual. Technical amendments and errors possible.
Generated on: 30/01/2025, 12:12 pm