## Worksheet
BN 32-01
| Non-contact principle 1 Reed contakts Long life Actuating surface and direction of actuation marked by switch symbol | 85 mm x 26 mm x 24 mm Thermoplastic enclosure Actuating distance up to 55 mm depending on actuating magnet and version Spade connector
Ordering data
Product type description | BN 32-01
Article number (order number) | 101057229
EAN (European Article Number) | 4030661025148
eCl@ss number, version 12.0 | 27-27-43-02
eCl@ss number, version 11.0 | 27-27-01-05
eCl@ss number, version 9.0 | 27-27-01-05
ETIM number, version 7.0 | EC002544
ETIM number, version 6.0 | EC002544
General data
Working principle | Magnetic drive
Housing construction form | Block
Housing material | Glass-fibre, reinforced thermoplastic
Active area | Plastic
Gross weight | 58 g
General data - Features
Number of normally closed (NC) | 1
Mechanical data
Actuating panels | lateral
Active area | lateral
Actuating element | Magnet
Mechanical life, minimum | 1,000,000,000 Operations
Actuating speed, maximum | 18 m/s
Mechanical data - Switching distances according EN IEC 60947-5-3
Switching distance Sn | BP 10 = 5 mm BP 15 = 6 mm BP 34 = 15 mm 2 x BP 10 = 12 mm BP 20 = 15 mm BP 31 = 15 mm BE 20 = 15 mm 5 mm … 40 mm 2 x BP 15 = 12 mm 2 x BP 15/2 = 12mm BP 11 = 5 ... 15 mm BP 12 = 10 ... 25 mm BP 21 = 20 ... 40 mm
Note (Switching distance Sn) | Actuating distance up to 40 mm depending on version and actuating magnet
Repeat accuracy R | 0.3 mm
Mechanical data - Connection technique
Termination | Flat plug-in connector 4.8 mm
Mechanical data - Dimensions
Length of sensor | 24 mm
Width of sensor | 85 mm
Height of sensor | 26 mm
Ambient conditions
Degree of protection | IP67
Ambient temperature | -25 ... +90 °C
Resistant to vibration | 15 g, on sine wave oscillation
Electrical data
Switching voltage, maximum | 250 VAC
Switching current, maximum | 3 A
Switching capacity, maximum | 120 W
Switching capacity, maximum | 120 VA
Switching element | Opener (NC)
Bounce duration, minimum | 0.3 ms
Bounce duration, maximum | 0.6 ms
Maximale Schalthäufigkeit | 1,080,000 /h
Electrical data - Digital Output
Design of control elements | Reed contacts
Scope of delivery
Scope of delivery | Actuator must be ordered separately.
Accessory
Recommendation (actuator) | BP 10 2x BP 10 BP 15 2x BP 15 2x BP 15/2 BP 34 BP 20 BP 31 BP 11 BP 12 BP 21 BE 20
Note
Note (General) | The opening and closing functions depend on the direction of actuation, the actuating magnets and the polarity of the actuating magnets.
Schmersal India Pvt. Ltd., Plot No - G-7/1, Ranjangaon MIDC, Tal. - Shirur, Dist.- Pune 412 220
The details and data referred to have been carefully checked. Images may diverge from original. Further technical data can be found in the manual. Technical amendments and errors possible.
Generated on: 07/03/2025, 9:41 am