## Worksheet
RST-U-2
Frontal actuation from assembly direction small body Mounting 1 x M3 plus Twist protection
Ordering data
Product type description | RST-U-2
Article number (order number) | 103005994
EAN (European Article Number) | 4030661443195
eCl@ss number, version 12.0 | 27-27-26-06
eCl@ss number, version 11.0 | 27-27-24-04
eCl@ss number, version 9.0 | 27-27-24-04
ETIM number, version 7.0 | EC001487
ETIM number, version 6.0 | EC001487
Note (Ordering data) | Note: Sensor and actuator must be ordered separately.
General data
Material of the actuator | Plastic
Gross weight | 4 g
Mechanical data
Active area | front side
Mechanical data - Dimensions
Length of the actuator | 9 mm
Width of the actuator | 22 mm
Height of the actuator | 7 mm
Accessory
Recommendation (product combination) | RSS 36 RSS 36 AS RSS260 RSS260 AS
Schmersal India Pvt. Ltd., Plot No - G-7/1, Ranjangaon MIDC, Tal. - Shirur, Dist.- Pune 412 220
The details and data referred to have been carefully checked. Images may diverge from original. Further technical data can be found in the manual. Technical amendments and errors possible.
Generated on: 31/07/2024, 3:17 pm