## Worksheet
ULS-M-1250
Ordering data
Product type description | ULS-M-1250
Article number (order number) | 101207793
eCl@ss number, version 12.0 | 27-27-27-92
eCl@ss number, version 11.0 | 27-27-27-92
eCl@ss number, version 9.0 | 27-27-27-92
ETIM number, version 7.0 | EC002549
ETIM number, version 6.0 | EC002549
General data
Housing material | Steel
Housing coating material | powder-coated
Gross weight | 4,850 g
Mechanical data - Dimensions
Width | 125 mm
Height | 1,278 mm
Depth | 38 mm
Height of the mirror | 1,250 mm
Scope of delivery
Scope of delivery | Mirror Kit with 2 mounting angles
Schmersal India Pvt. Ltd., Plot No - G-7/1, Ranjangaon MIDC, Tal. - Shirur, Dist.- Pune 412 220
The details and data referred to have been carefully checked. Images may diverge from original. Further technical data can be found in the manual. Technical amendments and errors possible.
Generated on: 27/06/2025, 7:52 pm