## Worksheet
SD-I-U-CCL
| UNIVERSAL Gateway for the series-wiring of the diagnostic signals of safety switchgear with integrated SD interface. Comprehensive volumes of status and diagnostic data of the SD devices are transmitted to the control system through the field bus interface. Series-wiring of the diagnostic lines of max. 31 safety switchgear | Series-wiring of different devices possible Reduced wiring efforts and costs as a result of the series-wiring of the safety channels and the diagnostic cables in the field. Automatic addressing of the safety switchgear in the SD interface
Ordering data
Product type description | SD-I-U-CCL
Article number (order number) | 101209435
EAN (European Article Number) | 4030661448879
eCl@ss number, version 12.0 | 27-23-02-06
eCl@ss number, version 11.0 | 27-23-02-06
eCl@ss number, version 9.0 | 27-23-02-08
ETIM number, version 7.0 | EC001099
ETIM number, version 6.0 | EC001099
Approvals - Standards
Certificates | cULus
General data
Gross weight | 200 g
General data - Features
Integral system diagnostics, status | Yes
Number of LEDs | 1
Mechanical data
Mounting | Snaps onto standard DIN rail to EN 60715
Mechanical data - Connection technique
Termination | Cage clamps
Mechanical data - Dimensions
Width | 50 mm
Height | 100 mm
Depth | 80 mm
Ambient conditions
Degree of protection of the enclosure | IP20
Ambient temperature | +0 ... +55 °C
Storage and transport temperature | -25 ... +75 °C
Relative humidity, minimum | 30 %
Relative humidity, maximum | 85 %
Note (Relative humidity) | non-condensing
Resistance to vibrations | 10 ... 57 Hz, Amplitude 0.35 mm 57 ... 150 Hz, with 5 g
Restistance to shock | 10 g
Ambient conditions - Insulation values
Rated insulation voltage Ui | 32 V
Rated impulse withstand voltage Uimp | 0.5 kV
Overvoltage category | II
Degree of pollution | 2
Electrical data
Operating voltage | 24 VDC -15 % / +20 % (stabilised PELV power supply)
Rated operating voltage | 24 VDC
Operating current | 500 mA
Electrical data - Communication protocols
Feldbus Protokoll | CC-Link
Electrical data - Electromagnetic compatibility (EMC)
Electromagnetic compatibility | EN 61000-4-2 EN 61000-4-4 EN 61000-4-5
Interfering radiation | IEC 61000-6-4 (2002)
EMC rating | EN 61000-4-3 EN 61000-4-6
Other data
Note (applications) | Safety sensor Guard system
Schmersal India Pvt. Ltd., Plot No - G-7/1, Ranjangaon MIDC, Tal. - Shirur, Dist.- Pune 412 220
The details and data referred to have been carefully checked. Images may diverge from original. Further technical data can be found in the manual. Technical amendments and errors possible.
Generated on: 02/05/2025, 7:58 pm