## Worksheet
TK4 236-02Z-ST
| Thermoplastic enclosure Good resistance to oil and petroleum spirit Wide range of alternative actuators 30 mm x 58,5 mm x 30 mm | Double-insulated Mounting details to EN 50047 Actuator heads can be repositioned by 4 x 90°
Ordering data
Note (Delivery capacity) | Not available!
Product type description | TK4 236-02Z-ST
Article number (order number) | 101188411
EAN (European Article Number) | 4030661340258
eCl@ss number, version 12.0 | 27-27-26-01
eCl@ss number, version 11.0 | 27-27-26-01
eCl@ss number, version 9.0 | 27-27-26-01
ETIM number, version 7.0 | EC000030
ETIM number, version 6.0 | EC000030
Approvals - Standards
Certificates | cULus CCC
General data
Standards | BG-GS-ET-15 EN ISO 13849-1 EN IEC 60947-5-1
Housing construction form | Norm construction design
Housing material | Plastic, glass-fibre-reinforced
Gross weight | 70 g
<table><tr><td>Safety classification</td></tr></table>
Vorschriften | EN ISO 13849-1
Mission time | 20 Year(s)
Mechanical data
Actuating element | Angle roller lever
Mechanical life, minimum | 20,000,000 Operations
Actuating force, minimum | 6 N
Positive break force, minimum | 16 N
Actuating speed, minimum | 336 mm/min
Actuating speed, maximum | 1 m/s
Note (Actuating speed) | Actuating speed with actuating angle 30° to switch axis
Mechanical data - Connection technique
Termination | Screw terminals M20 x 1.5
Cable section, minimum | 0.75 mm²
Cable section, maximum | 2.5 mm²
Note | All indications including the conductor ferrules.
Mechanical data - Dimensions
Length of sensor | 30 mm
Width of sensor | 32 mm
Height of sensor | 107 mm
Ambient conditions
Degree of protection | IP65 IP67
Ambient temperature | -30 ... +80 °C
Ambient conditions - Insulation values
Rated insulation voltage Ui | 250 VAC
Rated impulse withstand voltage Uimp | 6 kV
Electrical data
Thermal test current | 10 A
Required rated short-circuit current | 1,000 A
Utilisation category AC-15 | 230 VAC
Utilisation category AC-15 | 4 A
Utilisation category DC-13 | 24 VDC
Utilisation category DC-13 | 1 A
Maximale Schalthäufigkeit | 5,000 /h
Material of the contacts, electrical | Silver
Schmersal India Pvt. Ltd., Plot No - G-7/1, Ranjangaon MIDC, Tal. - Shirur, Dist.- Pune 412 220
The details and data referred to have been carefully checked. Images may diverge from original. Further technical data can be found in the manual. Technical amendments and errors possible.
Generated on: 27/01/2025, 11:09 pm