## Worksheet
ELE
Print with LED symbol
Ordering data
Product type description | ELE
Article number (order number) | 101006529
EAN (European Article Number) | 4250116201075
eCl@ss number, version 12.0 | 27-37-12-09
eCl@ss number, version 11.0 | 27-37-12-09
eCl@ss number, version 9.0 | 27-37-12-09
ETIM number, version 7.0 | EC000204
ETIM number, version 6.0 | EC000204
Approvals - Standards
Certificates | cULus UKCA
General data
Standards | EN IEC 60947-5-1 EN IEC 60947-1
Versions | Luminaire element
Design | Light element with Ba9S socket
Installation conditions (mechanical) | arbitrarily
Housing material | Plastic, glass-fibre reinforced thermoplastic, self-extinguishing
Gross weight | 20 g
Note | Print with LED symbol
Mechanical data
Installation instructions | pluggable
Tightening torque of the fixing screws, maximum | 1 Nm
Mounting flange position | 3
Mechanical data - Connection technique
Termination | Screw terminals
Cable section, minimum | 0.5 mm², rigid 0.5 mm², flexible
Cable section, maximum | 2.5 mm², rigid 1.5 mm², flexible
Mechanical data - Dimensions
Length | 46 mm
Width | 10 mm
Depth | 60 mm
Ambient conditions
Degree of protection of clips or terminals | IP20
Ambient temperature | -25 ... +80 °C
Electrical data
Rated operating voltage | 24 VAC
Rated operating voltage | 24 VDC
Contact labelling | X1 - X2
Status indication
Note (LED switching conditions display) | Supply voltage UB: 24 VAC/DC
Schmersal India Pvt. Ltd., Plot No - G-7/1, Ranjangaon MIDC, Tal. - Shirur, Dist.- Pune 412 220
The details and data referred to have been carefully checked. Images may diverge from original. Further technical data can be found in the manual. Technical amendments and errors possible.
Generated on: 09/10/2024, 1:43 pm