## Worksheet
ASIM-C-M12-4P-2M
Compact Safety-Input module Integrated in the passive junction for 2 potential-free NC contacts Protection class IP67
Ordering data
Product type description | ASIM-C-M12-4P-2M
Article number (order number) | 103004695
EAN (European Article Number) | 4030661441054
eCl@ss number, version 12.0 | 27-24-26-04
eCl@ss number, version 11.0 | 27-24-26-04
eCl@ss number, version 9.0 | 27-24-26-04
ETIM number, version 7.0 | EC001599
ETIM number, version 6.0 | EC001599
Approvals - Standards
Certificates | cULus
General data
Standards | EN 50295 EN IEC 62061 EN ISO 13849-1 EN IEC 60947-5-1 EN IEC 60947-5-3 EN IEC 60947-5-5 EN IEC 60204-1 EN IEC 60947-1
Housing material | Glass-fibre, thermoplastic
Reaction time, maximum | 1 ms
Duration of risk, maximum | 5 ms
Gross weight | 137 g
General data - Features
Safety functions | Yes
Integral system diagnostics, status | Yes
<table><tr><td>Safety classification</td></tr></table>
Vorschriften | EN IEC 62061
Performance Level, up to | e
Category | 4
Safety Integrity Level (SIL), suitable for applications in | 3
Mission time | 20 Year(s)
Mechanical data - Connection technique
Length of cable | 2 m
Termination | Connector, M12, 4-pole, A-coded
Material of the cable | Polyurethane PUR
Mechanical data - Dimensions
Width | 27.7 mm
Height | 40.5 mm
Depth | 22 mm
Ambient conditions
Degree of protection | IP67
Ambient temperature | -20 ... +60 °C
Storage and transport temperature | -25 ... +80 °C
Relative humidity, minimum | 30 %
Relative humidity, maximum | 95 %
Note (Relative humidity) | non-condensing non-icing
Resistance to vibrations | 10 … 57 Hz, amplitude 0.75 mm
Restistance to shock | 30 g / 11 ms
Protection class | III
Ambient conditions - Insulation values
Rated insulation voltage Ui | 32 VDC
Rated impulse withstand voltage Uimp | 0.8 kV
Overvoltage category | III
Degree of pollution | 3
Electrical data - AS Interface
Rated operating voltage | 26.5 ... 31.6 VDC (Protection against polarity reversal)
AS-i Current consumption, maximum | 90 mA
Electrical data - AS-Interface specification
AS-i Version | V 3.0
AS-i Profile | S-0.B.F.0
AS-i Input, Channel 1 | Data bits DI 0 / DI 1 = dynamic code transmission
AS-i Input, Channel 2 | Data bits DI 2 / DI 3 = dynamic code transmission
AS-i Outputs, DO 0 | No Function
AS-i Outputs, DO 1 … DO 3 | No Function
AS-i Parameter bits, P0 | Communication monitoring AS-i
AS-i Parameter bits, P1 ... P3 | No function
Note (AS-i Parameter bits) | Set the parameter outputs to "1111" (0xF)
AS-i Input module address | 0
Note (AS-i Input module address) | Preset to address 0, can be changed through AS-interface bus master or hand-held programming device
Status indication
Note (LED switching conditions display) | (1) green LED (AS-i LED): AS-i supply voltage / Slave address = 0 (2) red LED: AS-i communication error / Slave address = 0 (3) yellow LED: I1 = Status safety input 1 (4) yellow LED: I2 = Status safety input 2 (5) LED yellow: -
Schmersal India Pvt. Ltd., Plot No - G-7/1, Ranjangaon MIDC, Tal. - Shirur, Dist.- Pune 412 220
The details and data referred to have been carefully checked. Images may diverge from original. Further technical data can be found in the manual. Technical amendments and errors possible.
Generated on: 24/04/2025, 9:40 pm