## Worksheet
MK 330-11Y-AUNI
| Actuator heads can be repositioned by 4 x 90° Metal enclosure Long life 40 mm x 76 mm x 40 mm ( basic component) | Suitable for low actuating speeds 1 Cable entry M 20 x 1.5 free of silicon proved in power station applications
Ordering data
Product type description | MK 330-11Y-AUNI
Article number (order number) | 131054479
EAN (European Article Number) | 8905236106422
eCl@ss number, version 12.0 | 27-27-06-01
eCl@ss number, version 11.0 | 27-27-06-01
eCl@ss number, version 9.0 | 27-27-06-01
ETIM number, version 7.0 | EC000030
ETIM number, version 6.0 | EC000030
General data
Standards | EN IEC 60947-5-1
Working principle | mechanical
Slide form | Castor
Housing material | Light-alloy diecast, paint finish
Housing coating material | painted
Gross weight | 228 g
Safety classification - Safety outputs
B10D Normally-closed contact (NC) | 20,000,000 Operations
Mechanical data
Actuating element | Offset roller lever
Roller material | Plastic
Actuating force, minimum | 19 N
Actuating speed, minimum | 1 mm/min
Mechanical data - Connection technique
Wire cross-section | 13 AWG
Mechanical data - Dimensions
Length of sensor | 40 mm
Width of sensor | 40 mm
Height of sensor | 113.5 mm
Width of Castor | 8.5 mm
Diameter of Castor | 18 mm
Ambient conditions
Degree of protection | IP65
Ambient temperature | -30 ... +90 °C
Restistance to shock | 50 g / 6 ms
Ambient conditions - Insulation values
Rated insulation voltage Ui | 250 VAC
Rated impulse withstand voltage Uimp | 4 kV
Electrical data
Thermal test current | 6 A
Utilisation category AC-15 | 230 VAC
Utilisation category AC-15 | 2.5 A
Bounce duration, maximum | 1.5 ms
Material of the contacts, electrical | Silver
Note
Note (General) | Actuation from the right should be avoided, since this reduces the mechanical life of the position switch.
Schmersal India Pvt. Ltd., Plot No - G-7/1, Ranjangaon MIDC, Tal. - Shirur, Dist.- Pune 412 220
The details and data referred to have been carefully checked. Images may diverge from original. Further technical data can be found in the manual. Technical amendments and errors possible.
Generated on: 09/07/2024, 4:19 pm