## Worksheet
EFR
Spring element
Ordering data
Product type description | EFR
Article number (order number) | 101020999
EAN (European Article Number) | 4250116201334
eCl@ss number, version 12.0 | 27-37-13-02
eCl@ss number, version 11.0 | 27-37-13-02
eCl@ss number, version 9.0 | 27-37-13-02
ETIM number, version 7.0 | EC000041
ETIM number, version 6.0 | EC000041
Note (Ordering data) | spring element (always to be ordered)
General data
Standards | EN IEC 60947-5-1 EN IEC 60947-1
Versions | spring element
Design | Spring element EFR with contact protection
Housing material | Plastic
Gross weight | 39 g
Mechanical data
Installation instructions | pluggable
Mounting | mounting flange
Mounting flange position | 3
Mechanical data - Dimensions
Length | 46 mm
Width | 10 mm
Depth | 60 mm
Ambient conditions
Ambient temperature | -25 ... +80 °C
Restistance to shock | 30 g / 18 ms
Schmersal India Pvt. Ltd., Plot No - G-7/1, Ranjangaon MIDC, Tal. - Shirur, Dist.- Pune 412 220
The details and data referred to have been carefully checked. Images may diverge from original. Further technical data can be found in the manual. Technical amendments and errors possible.
Generated on: 31/05/2025, 9:13 am