## Worksheet
TESF/ST24.1/180
| 1 cable entries M 16 x 1.5 with fixed switching angle 1 connector M12, 8-pole Metal enclosure Good resistance to oil and petroleum spirit | For left or right hinged doors 141 mm x 115 mm x 21,5 mm Simple mounting, suitable for all conventional profile systems (30 … 60 mm)
Ordering data
Product type description | TESF/ST24.1/180
Article number (order number) | 101182844
EAN (European Article Number) | 4030661604589
eCl@ss number, version 12.0 | 27-27-06-09
eCl@ss number, version 11.0 | 27-27-06-09
eCl@ss number, version 9.0 | 27-27-06-09
ETIM number, version 7.0 | EC002591
ETIM number, version 6.0 | EC002591
Approvals - Standards
Certificates | cULus CCC
General data
Standards | BG-GS-ET-15 EN IEC 60947-5-1
Housing material | Metal, zinc die-cast
Colour of the housing | Black
Gross weight | 840 g
General data - Features
Mounting inside | Yes
Additional hinge | Yes
Number of auxiliary contacts | 2
Number of safety contacts | 2
<table><tr><td>Safety classification</td></tr></table>
Vorschriften | EN ISO 13849-1
Mission time | 20 Year(s)
Safety classification - Safety outputs
B10D Normally-closed contact (NC) | 2,000,000 Operations
B10D Normally open contact (NO) | 1,000,000 Operations
Mechanical data
Mechanical life, minimum | 1,000,000 Operations
Positive break angle | 10 °
Opening angle | 180°
Mechanical data - Connection technique
Termination | Plug-in connection, bottom
Mechanical data - Dimensions
Length of sensor | 21.5 mm
Width of sensor | 141 mm
Height of sensor | 115 mm
Ambient conditions
Degree of protection | IP65
Ambient temperature | -25 ... +65 °C
Ambient conditions - Insulation values
Rated insulation voltage Ui | 250 VAC
Rated impulse withstand voltage Uimp | 0.8 kV
Electrical data
Thermal test current | 2.5 A
Utilisation category AC-15 | 230 VAC
Utilisation category AC-15 | 2 A
Utilisation category DC-13 | 24 VDC
Utilisation category DC-13 | 1 A
Switching element | NO contact, NC contact
Switching principle | Slow action
Maximale Schalthäufigkeit | 1,200 /h
Material of the contacts, electrical | Silver-nickel alloy 10
Scope of delivery
Scope of delivery | Additional hinge
Note
Note (General) | Caution! According to EN 60204-1, the versions with connector must only be used in PELV circuits.
Schmersal India Pvt. Ltd., Plot No - G-7/1, Ranjangaon MIDC, Tal. - Shirur, Dist.- Pune 412 220
The details and data referred to have been carefully checked. Images may diverge from original. Further technical data can be found in the manual. Technical amendments and errors possible.
Generated on: 09/03/2025, 5:02 pm