## Worksheet
AZM400Z-ST-I1-1P2P-T
| Individual coding with RFID technology Coding level "High" according to ISO 14119 Connector M12, 8-pole Guard locking monitored 1 Diagnostic output Emergency exit Bistable, motor-driven system | Clamping force 10.000 Release possible against lateral forces up to 300 N PL e / cat. 4 / SIL 3 for interlocking and guard locking function Two-channel input signal of the guard locking function Operation on P/P- and P/N-switching outputs High tolerance to door misalignment
Ordering data
Product type description | AZM400Z-ST-I1-1P2P-T
Article number (order number) | 103003840
EAN (European Article Number) | 4030661472607
eCl@ss number, version 12.0 | 27-27-26-03
eCl@ss number, version 11.0 | 27-27-26-03
eCl@ss number, version 9.0 | 27-27-26-03
ETIM number, version 7.0 | EC002593
ETIM number, version 6.0 | EC002593
Approvals - Standards
Certificates | TÜV cULus FCC IC UKCA ANATEL
General data
Standards | EN ISO 13849-1 EN ISO 14119 EN IEC 60947-5-3 EN IEC 61508
Coding | Individual coding
Coding level according to EN ISO 14119 | High
Working principle | Magnetic field RFID
Frequency band RFID | 125 kHz
Transmitter output RFID, maximum | -6 dB/m
Housing material | Light alloy die-casting
Reaction time, switching off safety outputs via actuator, maximum | 100 ms
Gross weight | 846 g
General data - Features
Solenoid interlock monitored | Yes
Emergency exit | Yes
Short circuit detection | Yes
Cross-circuit detection | Yes
Safety functions | Yes
Integral system diagnostics, status | Yes
Number of diagnostic signals | 1
Number of safety contacts | 2
<table><tr><td>Safety classification</td></tr></table>
Standards | EN ISO 13849-1 EN IEC 61508
Safety classification - Interlocking function
Performance Level, up to | e
Category | 4
PFH value | 1.00 x 10⁻⁹ /h
PFD value | 9.00 x 10⁻⁵
Safety Integrity Level (SIL), suitable for applications in | 3
Mission time | 20 Year(s)
Safety classification - Guard locking function
Performance Level, up to | e
Category | 4
PFH value | 1.80 x 10⁻⁹ /h
PFD value | 1.60 x 10⁻⁴
Safety Integrity Level (SIL), suitable for applications in | 3
Mission time | 20 Year(s)
Mechanical data
Interlocking principle | bistable
Mechanical life, minimum | 1,000,000 Operations
Note (Mechanical life) | Which have a lateral force Ftrans = 100 N: 100.000 operations
Allowed distance interlock to actuator, minimum | 1 mm
Allowed distance interlock to actuator, maximum | 7 mm
Angular misalignment between solenoid interlock and actuator, maximum | 2 °
Minimum distance devices | 30 mm
Holding force FZh in accordance with EN ISO 14119 | 10,000 N
Holding force Fmax, maximum | 13,000 N
Lateral force at bolt return, maximal (against locked door) | 300 N
Note (Lateral force at bolt return) | Does not apply to emergency exit, Bowden cable and manual release
Type of the fixing screws | 2x M6
Note (Type of the fixing screws) | Property class min. 10.9
Tightening torque of the screw | 8 Nm
Mechanical data - Connection technique
Termination | Connector M12, 8-pole, A-coded
Mechanical data - Dimensions
Length of sensor | 65.3 mm
Width of sensor | 77.8 mm
Height of sensor | 156.7 mm
Ambient conditions
Degree of protection | IP66 IP67
Ambient temperature | -20 ... +55 °C
Storage and transport temperature | -40 ... +85 °C
Relative humidity, maximum | 93 %
Note (Relative humidity) | non-condensing non-icing
Resistance to vibrations | 10 … 150 Hz, amplitude 0.35 mm
Restistance to shock | 30 g / 11 ms
Protection class | III
Permissible installation altitude above sea level, maximum | 2,000 m
Ambient conditions - Insulation values
Rated insulation voltage Ui | 32 VDC
Rated impulse withstand voltage Uimp | 0.8 kV
Overvoltage category | III
Degree of pollution | 3
Electrical data
Operating voltage | 24 VDC -15 % / +10 % (stabilised PELV power supply)
No-load supply current I0, typical | 100 mA
Operating current while bolt movement, peak | 600 mA / 100 ms
Rated operating voltage | 24 VDC
Required rated short-circuit current | 100 A
External wire and device fuse rating | 2 A gG
Time to readiness, maximum | 1,500 ms
Switching frequency, maximum | 0.3 Hz
Open / close cycle (motor), minimum | 3
Minimal average cycle time (with continuous operation) | 20 s
Utilisation category DC-12 | 24 VDC / 0.05 A
Electrical fuse rating, maximum | 2 A
Electrical data - Control inputs Guard locking function
Designation, Control inputs | E1 und E2 (p-schaltend), E3 (n-schaltend)
Switching thresholds of the control inputs | −3 V … 5 V (Low) 15 V … 30 V (High)
Classification ZVEI CB24I, Sink | C0
Classification ZVEI CB24I, Source | C1 C2 C3
Current consumption at 24V, minimum | 5 mA
Current consumption at 24V, maximum | 10 mA
Allowable discrepancy time (input), maximum | 10 s
Test pulse interval, maximum | 40 ms
Test pulse duration, maximum | 5 ms
Permissible residual drive current | 1.5 mA
Electrical data - Safety digital outputs
Designation, Safety outputs | Y1 and Y2
Design of control elements | short-circuit proof, p-type
Voltage drop Ud, maximum | 2 V
Leakage current Ir, maximum | 0.5 mA
Voltage, Utilisation category DC-12 | 24 VDC
Current, Utilisation category DC-12 | 0.25 A
Voltage, Utilisation category DC-13 | 24 VDC
Current, Utilisation category DC-13 | 0.25 A
Test pulse interval, typical | 1000 ms
Test pulse duration, maximum | 0.5 ms
Classification ZVEI CB24I, Source | C2
Classification ZVEI CB24I, Sink | C1 C2
Electrical data - Diagnostic outputs
Designation, Diagnostic outputs | OUT
Design of control elements | short-circuit proof, p-type
Voltage drop Ud, maximum | 2 V
Voltage, Utilisation category DC-12 | 24 VDC
Current, Utilisation category DC-12 | 0.05 A
Voltage, Utilisation category DC-13 | 24 VDC
Current, Utilisation category DC-13 | 0.05 A
Note | The diagnostic output are not safety relevant outputs!
Status indication
Note (LED switching conditions display) | Operating condition: LED green Error / functional defect: LED red Supply voltage UB: LED green
Pin assignment
PIN 1 | A1 Supply voltage UB
PIN 2 | X2 Safety input 2
PIN 3 | A2 GND
PIN 4 | Y1 Safety output 1
PIN 5 | OUT Diagnostic output
PIN 6 | E3 Control input 3
PIN 7 | Y2 Safety output 2
PIN 8 | E2 Control input 2
Scope of delivery
Scope of delivery | Actuator must be ordered separately.
Accessory
Recommendation (actuator) | AZM400-B1
Schmersal India Pvt. Ltd., Plot No - G-7/1, Ranjangaon MIDC, Tal. - Shirur, Dist.- Pune 412 220
The details and data referred to have been carefully checked. Images may diverge from original. Further technical data can be found in the manual. Technical amendments and errors possible.
Generated on: 03/01/2025, 10:50 am