## Worksheet
ACTUATOR AZ 15/16-B2 CPL.
For very smal actuating radii in line with the plane of the actuator
Ordering data
Product type description | ACTUATOR AZ 15/16-B2 CPL.
Article number (order number) | 131095558
EAN (European Article Number) | 8905236104879
eCl@ss number, version 12.0 | 27-27-26-06
eCl@ss number, version 11.0 | 27-27-26-06
eCl@ss number, version 9.0 | 27-27-26-06
ETIM number, version 7.0 | EC001487
ETIM number, version 6.0 | EC001487
General data
Coding level according to EN ISO 14119 | Low
Material of the actuator | Stainless steel (V2A)
Gross weight | 15 g
Mechanical data
Actuating radius, minimum | 45 mm
Actuator | straight flexible
Note
Note (General) | The axis of the hinge must be 11 mm above and in a parallel plane to the top surface of the safety switch. Actuating radius adjustable to minimum 45 mm using a hexagonal key wrench AF 2.5 mm (a)
Schmersal India Pvt. Ltd., Plot No - G-7/1, Ranjangaon MIDC, Tal. - Shirur, Dist.- Pune 412 220
The details and data referred to have been carefully checked. Images may diverge from original. Further technical data can be found in the manual. Technical amendments and errors possible.
Generated on: 29/06/2024, 10:42 am