## Worksheet
AZ300-I2-ST-1P2P
| Repeated individual coding with RFID technology Coding level "High" according to ISO 14119 Connector M12, 8-pole Diagnostic output Individual coding Suitable for mounting to profile systems Thermoplastic enclosure | RFID-technology for needs-based protection against tampering 3 different directions of actuation Compact design 3 LEDs to show operating conditions Suitable for hinged and sliding guards Series-wiring
Ordering data
Note (Delivery capacity) | Not available!
Product type description | AZ300-I2-ST-1P2P
Article number (order number) | 103001466
EAN (European Article Number) | 4030661435831
eCl@ss number, version 12.0 | 27-27-26-02
eCl@ss number, version 11.0 | 27-27-26-02
eCl@ss number, version 9.0 | 27-27-26-02
ETIM number, version 7.0 | EC002592
ETIM number, version 6.0 | EC002592
Approvals - Standards
Certificates | TÜV cULus IC
General data
Standards | EN ISO 13849-1 EN IEC 60947-5-1 EN IEC 60947-5-3 EN IEC 61508
Coding | Individual coding, multiple teaching
Coding level according to EN ISO 14119 | High
Working principle | RFID
Housing material | Glass-fibre, reinforced thermoplastic
Reaction time, maximum | 100 ms
Duration of risk, maximum | 200 ms
Gross weight | 528 g
General data - Features
Actuator monitored | Yes
Latching | Yes
Short circuit detection | Yes
Cross-circuit detection | Yes
Series-wiring | Yes
Safety functions | Yes
Integral system diagnostics, status | Yes
Number of safety contacts | 2
<table><tr><td>Safety classification</td></tr></table>
Vorschriften | EN IEC 61508
Performance Level, up to | e
Category | 4
PFH value | 5.20 x 10⁻¹⁰ /h
Safety Integrity Level (SIL), suitable for applications in | 3
Mission time | 20 Year(s)
Mechanical data
Mechanical life, minimum | 1,000,000 Operations
Note (Mechanical life) | > 50,000 operations for door weights ≤ 5 kg Actuating speed ≤ 0.5 m/s
Latching force, adjustable, position 1 | 25 N
Latching force, adjustable, position 2 | 50 N
Mechanical data - Switching distances
Switch distance, typical | 2 mm
Assured switching distance &quot;ON&quot; Sao | 1 mm
Assured switching distance &quot;OFF&quot; Sar | 20 mm
Note (switching distance) | All switching distances in accordance EN IEC 60947-5-3
Mechanical data - Connection technique
Note (length of the sensor chain) | Cable length and cross-section change the voltage drop dependiing on the output current
Termination | Connector M12, 8-pole, A-coded
Mechanical data - Dimensions
Length of sensor | 35 mm
Width of sensor | 85 mm
Height of sensor | 100 mm
Ambient conditions
Degree of protection | IP66 IP67 IP69K
Ambient temperature | +0 ... +60 °C
Storage and transport temperature | -10 ... +90 °C
Resistance to vibrations | 10 … 150 Hz, amplitude 0.35 mm
Restistance to shock | 30 g / 11 ms
Protection class | II
Ambient conditions - Insulation values
Rated insulation voltage Ui | 32 VDC
Rated impulse withstand voltage Uimp | 0.8 kV
Overvoltage category | III
Degree of pollution | 3
Electrical data
Current consumption at 24V | 5 mA
No-load supply current I0, typical | 100 mA
Operating current | 50 mA
Required rated short-circuit current | 100 A
Time to readiness, maximum | 5,000 ms
Switching frequency, approx. | 0.5 Hz
Electrical fuse rating, maximum | 2 A
Electrical data - Safety digital inputs
Switching thresholds | −3 V … 5 V (Low) 15 V … 30 V (High)
Current consumption at 24 V | 5 mA
Electrical data - Safety digital outputs
Rated operating current (safety outputs) | 250 mA
Voltage drop Ud, maximum | 4 V
Leakage current Ir, maximum | 0.5 mA
Voltage, Utilisation category DC-13 | 24 VDC
Current, Utilisation category DC-13 | 0.25 A
Electrical data - Diagnostic outputs
Design of control elements | short-circuit proof, p-type
Voltage drop Ud, maximum | 4 V
Voltage, Utilisation category DC-13 | 24 VDC
Current, Utilisation category DC-13 | 0.05 A
Status indication
Note (LED switching conditions display) | Operating condition: LED green Error / functional defect: LED red Supply voltage UB: LED green
Pin assignment
PIN 1 | A1 Supply voltage UB
PIN 2 | X1 Safety input 1
PIN 3 | A2 GND
PIN 4 | Y1 Safety output 1
PIN 5 | OUT Diagnostic output
PIN 6 | X2 Safety input 2
PIN 7 | Y2 Safety output 2
PIN 8 | without function
Scope of delivery
Scope of delivery | Actuator must be ordered separately.
Scope of delivery of mounting material | 2 x M6
Accessory
Recommendation (actuator) | AZ/AZM300-B1
Note
Note (General) | For doors that are flush with the door frame, the optional mounting plate MP-AZ/AZM300-1 can be used. For glass and Makrolon doors, the optional mounting kit MS-AZ/AZM300-B1-1 can be used.
Schmersal India Pvt. Ltd., Plot No - G-7/1, Ranjangaon MIDC, Tal. - Shirur, Dist.- Pune 412 220
The details and data referred to have been carefully checked. Images may diverge from original. Further technical data can be found in the manual. Technical amendments and errors possible.
Generated on: 17/07/2025, 12:00 am