## Worksheet
T4R 255-20Z
| 3 cable entries M 20 x 1.5 Metal enclosure Wide range of alternative actuators Good resistance to oil and petroleum spirit | 63 mm x 63,5 mm x 30 mm Actuator heads can be repositioned by 4 x 90° Mounting details to EN 50047
Ordering data
Product type description | T4R 255-20Z
Article number (order number) | 101174912
eCl@ss number, version 12.0 | 27-27-06-01
eCl@ss number, version 11.0 | 27-27-06-01
eCl@ss number, version 9.0 | 27-27-06-01
ETIM number, version 7.0 | EC000030
ETIM number, version 6.0 | EC000030
Approvals - Standards
Certificates | CCC
General data - Features
Number of auxiliary contacts | 2
Mechanical data
Note Bounce duration | Bounce duration in accordance with actuating speed
Note (Switchover time) | Switchover time in accordance with actuating speed
Ambient conditions - Insulation values
Rated insulation voltage Ui | 500 V
Electrical data
Switching element | Normally open contact (NO)
Switching principle | Slow action
Note
Note (General) | Switch with 2 NO contacts are not for security tasks
Schmersal India Pvt. Ltd., Plot No - G-7/1, Ranjangaon MIDC, Tal. - Shirur, Dist.- Pune 412 220
The details and data referred to have been carefully checked. Images may diverge from original. Further technical data can be found in the manual. Technical amendments and errors possible.
Generated on: 24/09/2024, 6:10 pm