## Worksheet
2N EasyGate IP 4G VoLTE/VOIP
Gateway for lifts Fully-fledged alternative for the fixed line Integration into all existing elevator emergency call systems possible ■ Operational security in the event of a power cut Simple installation without cumbersome wiring
Ordering data
Product type description | 2N EasyGate IP 4G VoLTE/VOIP
Article number (order number) | 103041423
General data
Gross weight | 900 g
Mechanical data - Dimensions
Width | 195 mm
Height | 119 mm
Depth | 61 mm
Ambient conditions
Degree of protection | IP41
Ambient temperature | -40 ... +85 °C
Electrical data
Current consumption, maximum | 1,000 mA
Rated operating voltage | 12 VDC
Schmersal India Pvt. Ltd., Plot No - G-7/1, Ranjangaon MIDC, Tal. - Shirur, Dist.- Pune 412 220
The details and data referred to have been carefully checked. Images may diverge from original. Further technical data can be found in the manual. Technical amendments and errors possible.
Generated on: 05/05/2024, 4:11 am