## Worksheet
BPS 40S-1-C
Stainless steel enclosure Actuator and sensor on a mounting level
Ordering data
Product type description | BPS 40S-1-C
Article number (order number) | 101215266
EAN (European Article Number) | 4030661419213
eCl@ss number, version 12.0 | 27-27-26-06
eCl@ss number, version 11.0 | 27-27-24-04
eCl@ss number, version 9.0 | 27-27-24-04
ETIM number, version 7.0 | EC001487
ETIM number, version 6.0 | EC001487
General data
Housing material | Stainless steel (V4A)
Gross weight | 145 g
General data - Features
Concealed, threaded holes on the back | Yes
Mechanical data - Dimensions
Length of the actuator | 88 mm
Width of the actuator | 27 mm
Height of the actuator | 14 mm
Schmersal India Pvt. Ltd., Plot No - G-7/1, Ranjangaon MIDC, Tal. - Shirur, Dist.- Pune 412 220
The details and data referred to have been carefully checked. Images may diverge from original. Further technical data can be found in the manual. Technical amendments and errors possible.
Generated on: 25/02/2025, 6:17 am