## Worksheet
AV 415-22ZPKFE 24VAC/DC
Manual release by means of M5 triangular key cover-side Metal enclosure Fail-safe locking system for 1-leaf doors for construction hoists
Ordering data
Note (Delivery capacity) | Not available!
Product type description | AV 415-22ZPKFE 24VAC/DC
Article number (order number) | 101170941
EAN (European Article Number) | 4030661298214
eCl@ss number, version 12.0 | 27-27-26-03
eCl@ss number, version 11.0 | 27-27-26-03
eCl@ss number, version 9.0 | 27-27-26-03
ETIM number, version 7.0 | EC002593
ETIM number, version 6.0 | EC002593
Note (Ordering data) | Note: Actuators must be ordered separately.
General data
Standards | BG-GS-ET-19 DIN VDE 0660-200 EN 81 EN ISO 14119 EN IEC 60947-5-1
Working principle | electromechanical
Housing material | Aluminium
Housing coating material | painted
Material of the latching bolt | Zinc-plated metal / aluminium
Gross weight | 940 g
General data - Features
Manual release | Yes
With fail-safe locking system (Y/N) | Yes
Safety functions | Yes
Number of auxiliary contacts | 2
Number of door leafs | 1
Number of safety contacts | 2
Mechanical data
Mechanical life, minimum | 1,000,000 Operations
Holding force | 3,500 N
Positive break travel | 5 mm
Positive break force, minimum | 15 N
Actuating speed, maximum | 0.2 m/s
Mounting | interior mounting holes
Mechanical data - Connection technique
Termination | Screw terminals M20 x 1.5
Cable section, maximum | 2.5 mm²
Note | All indications including the conductor ferrules.
Mechanical data - Dimensions
Width | 130 mm
Height | 100 mm
Depth | 7.5 mm
Ambient conditions
Degree of protection | IP67
Ambient temperature | -25 ... +50 °C
Ambient conditions - Insulation values
Rated insulation voltage Ui | 250 VAC
Rated impulse withstand voltage Uimp | 4 kV
Electrical data
Thermal test current | 6 A
Rated control voltage | 24 VAC
Rated control voltage | 24 VDC
Utilisation category AC-15 | 250 VAC
Utilisation category AC-15 | 2 A
Utilisation category DC-13 | 24 VDC
Utilisation category DC-13 | 1 A
Electrical power consumption, maximum | 10 W
Switching element | NC contact, NO contact
Switching principle | Slow action
Material of the contacts, electrical | Silver
Note
Note (Manual release) | using triangular key cover-side
Schmersal India Pvt. Ltd., Plot No - G-7/1, Ranjangaon MIDC, Tal. - Shirur, Dist.- Pune 412 220
The details and data referred to have been carefully checked. Images may diverge from original. Further technical data can be found in the manual. Technical amendments and errors possible.
Generated on: 01/05/2025, 2:19 am