## Worksheet
MVH 015-11Y-M20
| 3 Cable entry M 20 x 1.5 Metal enclosure 2 Contacts 67 mm x 75 mm x 43 mm ( basic component) | Actuator head can be repositioned in steps 4 x 90° Continuous adjustment of lever position 360° Lever can be transposed by 180°
Ordering data
Note (Delivery capacity) | Not available!
Product type description | MVH 015-11Y-M20
Article number (order number) | 101160442
EAN (European Article Number) | 4030661189970
eCl@ss number, version 12.0 | 27-27-06-01
eCl@ss number, version 11.0 | 27-27-06-01
eCl@ss number, version 9.0 | 27-27-06-01
ETIM number, version 7.0 | EC000030
ETIM number, version 6.0 | EC000030
Approvals - Standards
Certificates | CCC
General data
Standards | EN IEC 60947-5-1
Working principle | mechanical
Slide form | Castor
Housing material | Light-alloy diecast, paint finish
Housing coating material | painted
Gross weight | 345 g
General data - Features
Number of normally closed (NC) | 1
Number of normally open (NO) | 1
Number of switching stages | 2
Mechanical data
Actuating element | Roller lever
Roller material | Plastic
Mechanical life, minimum | 5,000,000 Operations
Actuating angle, from left of switch axis | 30 °
Actuating angle, from right of switch axis | 30 °
Contact opening | 2 x 1.2 mm
Actuating speed, minimum | 1 mm/min
Actuating speed, maximum | 1 m/s
Note (Actuating speed) | Actuating speed with vertical actuating angle to switch axis
Actuating torque | 0.2 Nm
Mechanical data - Connection technique
Termination | Screw terminals M20 x 1.5
Cable section, maximum | 2.5 mm²
Note | All indications including the conductor ferrules.
Wire cross-section | 13 AWG
Mechanical data - Dimensions
Length of sensor | 43 mm
Width of sensor | 67 mm
Height of sensor | 133 mm
Width of Castor | 8.5 mm
Diameter of Castor | 20 mm
Ambient conditions
Degree of protection | IP65
Ambient temperature | -30 ... +90 °C
Ambient conditions - Insulation values
Rated insulation voltage Ui | 500 V
Electrical data
Thermal test current | 10 A
Utilisation category AC-15 | 400 VAC
Utilisation category AC-15 | 2.5 A
Switching element | NO contact, NC contact
Note (Switching element) | galvanically separated contact bridges
Switching principle | Snap action
Bounce duration, maximum | 2.5 ms
Switchover time, maximum | 40 ms
Material of the contacts, electrical | Silver
Schmersal India Pvt. Ltd., Plot No - G-7/1, Ranjangaon MIDC, Tal. - Shirur, Dist.- Pune 412 220
The details and data referred to have been carefully checked. Images may diverge from original. Further technical data can be found in the manual. Technical amendments and errors possible.
Generated on: 25/09/2024, 1:05 pm